## Run parameters
script_name | master_fitter.py
sr | 8
reg_order | 3
interval | 8
optimized | no
L0_Correction | yes with method 2
end_fit_WF | 1
overal_fit_WF | 7
err_end_slope_WF | 1
err_maximum_transformation_WF | 2
Bs_model | 1
Ms_model | 3
a0_gama | 3.61e-10
a0_alpha | 2.88e-10
CTE_alpha_a | -1.0928e-11
CTE_alpha_b | 5.6308e-09
CTE_alpha_c | 1.4532e-05
c_wf_for_cte | 0.00022836
c_wf_for_a0 | 2.4234e-12
use avr CTE product for initial quess of CTE_alpha | no

## CC002.csv
Time_conditioned(s) | Temp_conditioned(C) | dil_conditioned(m) | time_result(s) | Temp_result(C) | dil_result(m) | Mole fraction transformed | Volume fraction transformed | phase ID | Mole fraction FD formed | Volume fraction FD formed | C in FD(mole fraction) | C in FD(W%) | Fe in cementite(mole fraction)
370.826 | 385.8485 | 4.4402e-05 | 3624.7156 | 1034.6255 | 0 | 0 | 0 | PF | 0.011885 | 0.01234 | 0.0019159 | 0.04113 | 0
376.9756 | 391.9554 | 4.5284e-05 | 4046.4302 | 1026.4113 | 0.010084 | 0.011885 | 0.01234 | PF+Cem | 0 | 0 | 0.0016716 | 0.035886 | 0.0030042
381.0758 | 396.0885 | 4.5826e-05 | 4468.1455 | 1018.2607 | 0.010082 | 0.01489 | 0.015714 | PF+Cem | 0 | 0 | 0.0014487 | 0.031101 | 0.00083005
382.1013 | 396.958 | 4.5979e-05 | 4889.8589 | 1010.0649 | 0.01008 | 0.01572 | 0.016646 | PF+Cem | 0 | 0 | 0.0012448 | 0.026727 | 0.00078565
385.176 | 400.1643 | 4.6403e-05 | 5311.5728 | 1001.8379 | 0.010078 | 0.016505 | 0.017528 | PF+Cem | 0 | 0 | 0.0010598 | 0.02276 | 0.00067222
388.2507 | 403.2424 | 4.6833e-05 | 5733.2871 | 993.6342 | 0.010076 | 0.017178 | 0.018283 | PF+Cem | 0 | 0 | 0.00089345 | 0.019193 | 0.00062192
391.3268 | 406.539 | 4.72e-05 | 6155.0015 | 985.4677 | 0.010073 | 0.0178 | 0.018982 | PF+Cem | 0 | 0 | 0.00074387 | 0.015987 | 0.00058044
392.3507 | 407.3289 | 4.7373e-05 | 6576.7168 | 977.2468 | 0.010071 | 0.01838 | 0.019633 | PF+Cem | 0 | 0 | 0.00061006 | 0.013119 | 0.00053509
395.4264 | 410.428 | 4.7825e-05 | 6998.4307 | 969.0502 | 0.010069 | 0.018915 | 0.020234 | PF+Cem | 0 | 0 | 0.00049146 | 0.010578 | 0.00049403
398.5017 | 413.5037 | 4.8213e-05 | 7420.1445 | 960.8439 | 0.010067 | 0.019409 | 0.020789 | PF+Cem | 0 | 0 | 0.00038698 | 0.0083398 | 0.00045442
401.5759 | 416.7174 | 4.8681e-05 | 7841.8594 | 952.6334 | 0.010065 | 0.019864 | 0.021299 | PF+Cem | 0 | 0 | 0.00029584 | 0.0063876 | 0.00041638
402.6016 | 417.6426 | 4.8788e-05 | 8263.5732 | 944.4244 | 0.010063 | 0.02028 | 0.021767 | PF+Cem | 0 | 0 | 0.00021724 | 0.0047043 | 0.00038008
405.6764 | 420.6508 | 4.9229e-05 | 8685.2871 | 936.2199 | 0.010061 | 0.02066 | 0.022194 | PF+Cem | 0 | 0 | 0.00015048 | 0.0032748 | 0.00034457
408.7516 | 423.7423 | 4.9662e-05 | 9107.002 | 928.0478 | 0.010059 | 0.021005 | 0.022581 | PF+Cem | 0 | 0 | 9.4682e-05 | 0.0020801 | 0.00031261
411.8259 | 426.7991 | 5.0032e-05 | 9528.7158 | 919.8711 | 0.010057 | 0.021317 | 0.022932 | PF+Cem | 0 | 0 | 4.8878e-05 | 0.0010994 | 0.00028344
412.851 | 427.8441 | 5.0197e-05 | 9950.4316 | 911.6574 | 0.010055 | 0.021601 | 0.02325 | PF+Cem | 0 | 0 | 1.2442e-05 | 0.00031935 | 0.00025447
415.9258 | 431.0025 | 5.0629e-05 | 10372.1445 | 903.4485 | 0.010053 | 0.021855 | 0.023536 | PF+Cem | 0 | 0 | -1.5244e-05 | -0.00027333 | 0.00022796
420.0268 | 434.9542 | 5.1165e-05 | 10793.8594 | 895.22 | 0.01005 | 0.022083 | 0.023792 | PF+Cem | 0 | 0 | -3.4839e-05 | -0.00069278 | 0.0002028
422.0758 | 437.1292 | 5.1459e-05 | 11215.5742 | 886.9837 | 0.010048 | 0.022286 | 0.02402 | PF+Cem | 0 | 0 | -4.6869e-05 | -0.00095031 | 0.00017645
423.1013 | 438.1339 | 5.1571e-05 | 11637.2881 | 878.8818 | 0.010046 | 0.022462 | 0.024218 | PF+Cem | 0 | 0 | -5.2122e-05 | -0.0010627 | 0.00015769
426.1763 | 441.2002 | 5.2022e-05 | 12059.0029 | 870.6467 | 0.010044 | 0.02262 | 0.024395 | PF+Cem | 0 | 0 | -5.117e-05 | -0.0010424 | 0.00013617
429.2513 | 444.1626 | 5.2466e-05 | 12480.7158 | 862.5046 | 0.010042 | 0.022756 | 0.024548 | PF+Cem | 0 | 0 | -4.4533e-05 | -0.00090029 | 0.00011997
432.3267 | 447.2749 | 5.2894e-05 | 12902.4307 | 854.2352 | 0.01004 | 0.022876 | 0.024683 | PF+Cem | 0 | 0 | -3.2752e-05 | -0.00064812 | 0.00010171
433.3508 | 448.2457 | 5.3021e-05 | 13324.1445 | 846.1012 | 0.010038 | 0.022978 | 0.024797 | PF+Cem | 0 | 0 | -1.6348e-05 | -0.00029695 | 8.8546e-05
436.4261 | 451.476 | 5.3425e-05 | 13745.8594 | 837.837 | 0.010036 | 0.023066 | 0.024896 | PF+Cem | 0.0014864 | 0.0015416 | 4.3265e-06 | 0.00014563 | 7.5796e-05
440.5264 | 455.4698 | 5.4025e-05 | 14167.5732 | 829.6053 | 0.010034 | 0.024629 | 0.026523 | PF+Cem | 0 | 0 | 2.8542e-05 | 0.00066404 | 6.3206e-05
442.5765 | 457.4881 | 5.4313e-05 | 14589.2891 | 821.4473 | 0.010032 | 0.024692 | 0.026594 | PF+Cem | 0.0012301 | 0.0012759 | 5.5922e-05 | 0.0012502 | 5.4314e-05
443.6008 | 458.6137 | 5.445e-05 | 15011.0019 | 813.2451 | 0.01003 | 0.025976 | 0.027931 | PF+Cem | 0 | 0 | 8.6143e-05 | 0.0018972 | 4.6203e-05
447.7017 | 462.5539 | 5.5002e-05 | 15432.7158 | 805.058 | 0.010028 | 0.026022 | 0.027983 | PF+Cem | 0.0012373 | 0.0012833 | 9.9012e-05 | 0.0021728 | 4.0192e-05
450.7766 | 465.7657 | 5.5433e-05 | 15854.4307 | 796.8607 | 0.010027 | 0.0273 | 0.029311 | PF+Cem | 0.0010686 | 0.0011083 | 8.5245e-05 | 0.001878 | 3.5971e-05
452.8256 | 467.9543 | 5.5715e-05 | 16276.1455 | 788.6352 | 0.010025 | 0.028404 | 0.03046 | PF+Cem | 0.0011319 | 0.001174 | 7.2909e-05 | 0.0016139 | 3.3397e-05
453.8511 | 468.8774 | 5.588e-05 | 16697.8594 | 780.3944 | 0.010023 | 0.02957 | 0.031671 | PF+Cem | 0.0013187 | 0.0013678 | 6.1442e-05 | 0.0013684 | 3.2021e-05
457.9517 | 472.9297 | 5.6411e-05 | 17119.5742 | 772.2714 | 0.010021 | 0.030921 | 0.033075 | PF+Cem | 0.0013669 | 0.0014177 | 5.0431e-05 | 0.0011327 | 3.3102e-05
461.0262 | 476.0463 | 5.6856e-05 | 17541.2891 | 764.0741 | 0.010019 | 0.032321 | 0.03453 | PF+Cem | 0.002085 | 0.0021625 | 3.9031e-05 | 0.00088859 | 3.5829e-05
463.0767 | 478.0503 | 5.7148e-05 | 17963.002 | 755.8183 | 0.010017 | 0.034441 | 0.036733 | PF+Cem | 0.0019293 | 0.0020011 | 2.6664e-05 | 0.00062384 | 3.9538e-05
464.1011 | 479.0211 | 5.7285e-05 | 18384.7168 | 747.6615 | 0.010016 | 0.03641 | 0.038778 | PF+Cem | 0.0020025 | 0.0020769 | 1.2989e-05 | 0.00033106 | 3.7469e-05
467.1757 | 482.2967 | 5.7698e-05 | 18806.4316 | 739.3835 | 0.010014 | 0.03845 | 0.040897 | PF | 0.0033161 | 0.0034394 | 0 | 5.3009e-05 | 0
470.2513 | 485.2796 | 5.8134e-05 | 19228.1445 | 731.2264 | 0.010013 | 0.041766 | 0.044337 | PF | 0.0054883 | 0.0056923 | 0 | 5.3009e-05 | 0
473.3264 | 488.368 | 5.8572e-05 | 19649.8594 | 723.0978 | 0.010011 | 0.047255 | 0.050029 | PF | 0.0053999 | 0.0056006 | 0 | 5.3009e-05 | 0
474.3507 | 489.3311 | 5.8683e-05 | 20071.5742 | 714.874 | 0.01001 | 0.052655 | 0.05563 | PF | 0.0072091 | 0.007477 | 0 | 5.3009e-05 | 0
477.4256 | 492.3955 | 5.9148e-05 | 20493.2891 | 706.6302 | 0.010009 | 0.059864 | 0.063107 | PF | 0.0087328 | 0.0090573 | 0 | 5.3009e-05 | 0
480.5015 | 495.4656 | 5.9579e-05 | 20915.002 | 698.44 | 0.010009 | 0.068596 | 0.072164 | PF | 0.009728 | 0.01009 | 0 | 5.3009e-05 | 0
483.5757 | 498.7643 | 6.0019e-05 | 21336.7168 | 690.2508 | 0.010008 | 0.078324 | 0.082253 | PF | 0.0091585 | 0.0094989 | 0 | 5.3009e-05 | 0
484.6015 | 499.6922 | 6.0167e-05 | 21758.4316 | 682.0793 | 0.010008 | 0.087483 | 0.091752 | PF | 0.0083971 | 0.0087091 | 0 | 5.3009e-05 | 0
488.7009 | 503.6711 | 6.0739e-05 | 22180.1445 | 673.8389 | 0.010007 | 0.09588 | 0.10046 | PF | 0.0067899 | 0.0070423 | 0 | 5.3009e-05 | 0
491.7757 | 506.8241 | 6.1154e-05 | 22601.8594 | 665.6564 | 0.010007 | 0.10267 | 0.1075 | PF | 0.0056373 | 0.0058468 | 0 | 5.3009e-05 | 0
493.826 | 508.9076 | 6.1423e-05 | 23023.5742 | 657.4641 | 0.010006 | 0.10831 | 0.11335 | PF | 0.0046014 | 0.0047724 | 0 | 5.3009e-05 | 0
494.8512 | 509.9165 | 6.1591e-05 | 23445.2891 | 649.2404 | 0.010004 | 0.11291 | 0.11812 | PF | 0.0028921 | 0.0029996 | 0 | 5.3009e-05 | 0
497.926 | 512.9306 | 6.1993e-05 | 23867.002 | 641.0263 | 0.010003 | 0.1158 | 0.12112 | PF | 0.0016956 | 0.0017586 | 0 | 5.3009e-05 | 0
501.0013 | 515.9855 | 6.2425e-05 | 24288.7168 | 632.8403 | 0.010001 | 0.1175 | 0.12288 | PF | 0.0094167 | 0.0097666 | 0 | 5.3009e-05 | 0
504.0758 | 518.9976 | 6.2836e-05 | 24710.4316 | 624.656 | 0.010001 | 0.12691 | 0.13265 | PF | 0.0042542 | 0.0044123 | 0 | 5.3009e-05 | 0
505.1009 | 520.1847 | 6.3016e-05 | 25132.1465 | 616.4598 | 0.0099998 | 0.13117 | 0.13706 | PF | 0.0031883 | 0.0033068 | 0 | 5.3009e-05 | 0
508.1767 | 523.1756 | 6.3439e-05 | 25553.8594 | 608.2681 | 0.0099984 | 0.13436 | 0.14037 | BF | 0.0025617 | 0.0026569 | 0 | 5.3009e-05 | 0
511.2516 | 526.2573 | 6.3877e-05 | 25975.5742 | 600.093 | 0.0099969 | 0.13692 | 0.14302 | BF | 0.0024898 | 0.0025823 | 0 | 5.3009e-05 | 0
514.3257 | 529.3048 | 6.4316e-05 | 26397.2891 | 591.8503 | 0.0099954 | 0.13941 | 0.14561 | BF | 0.0033851 | 0.0035109 | 0 | 5.3009e-05 | 0
515.351 | 530.3821 | 6.4444e-05 | 26819.002 | 583.5772 | 0.0099941 | 0.14279 | 0.14912 | BF | 0.003874 | 0.004018 | 0 | 5.3009e-05 | 0
518.4266 | 533.4463 | 6.487e-05 | 27240.7168 | 575.4416 | 0.0099929 | 0.14667 | 0.15313 | BF | 0.0037005 | 0.003838 | 0 | 5.3009e-05 | 0
521.5016 | 536.4895 | 6.5328e-05 | 27662.4316 | 567.2442 | 0.0099916 | 0.15037 | 0.15697 | BF | 0.0030883 | 0.0032031 | 0 | 5.3009e-05 | 0
524.5756 | 539.6347 | 6.5748e-05 | 28084.1465 | 559.0968 | 0.0099903 | 0.15345 | 0.16018 | BF | 0.0029122 | 0.0030205 | 0 | 5.3009e-05 | 0
525.6014 | 540.5469 | 6.5884e-05 | 28505.8594 | 550.876 | 0.0099889 | 0.15637 | 0.1632 | BF | 0.0040015 | 0.0041502 | 0 | 5.3009e-05 | 0
528.676 | 543.6551 | 6.6348e-05 | 28927.5742 | 542.6017 | 0.0099877 | 0.16037 | 0.16735 | BF | 0.0034763 | 0.0036055 | 0 | 5.3009e-05 | 0
532.7767 | 547.7098 | 6.6875e-05 | 29349.2891 | 534.4719 | 0.0099864 | 0.16384 | 0.17095 | BF | 0.0033911 | 0.0035171 | 0 | 5.3009e-05 | 0
534.8266 | 549.8774 | 6.7152e-05 | 29771.002 | 526.2407 | 0.0099851 | 0.16724 | 0.17447 | BF | 0.003235 | 0.0033552 | 0 | 5.3009e-05 | 0
535.8506 | 550.78 | 6.7284e-05 | 30192.7168 | 518.0575 | 0.0099838 | 0.17047 | 0.17782 | BF | 0.0035241 | 0.0036551 | 0 | 5.3009e-05 | 0
538.9265 | 553.9289 | 6.7764e-05 | 30614.4316 | 509.8132 | 0.0099825 | 0.174 | 0.18148 | BF | 0.0033627 | 0.0034877 | 0 | 5.3009e-05 | 0
542.0007 | 557.0592 | 6.82e-05 | 31036.1465 | 501.6889 | 0.0099813 | 0.17736 | 0.18497 | BF | 0.0033807 | 0.0035064 | 0 | 5.3009e-05 | 0
545.0765 | 560.2636 | 6.8643e-05 | 31457.8594 | 493.414 | 0.00998 | 0.18074 | 0.18847 | BF | 0.0026309 | 0.0027287 | 0 | 5.3009e-05 | 0
546.1009 | 561.1006 | 6.8793e-05 | 31879.5742 | 485.2485 | 0.0099786 | 0.18337 | 0.1912 | BF | 0.0031392 | 0.0032559 | 0 | 5.3009e-05 | 0
549.1761 | 564.2072 | 6.9224e-05 | 32301.2891 | 477.0299 | 0.0099773 | 0.18651 | 0.19446 | BF | 0.002902 | 0.0030099 | 0 | 5.3009e-05 | 0
552.2509 | 567.2797 | 6.9632e-05 | 32723.002 | 468.8665 | 0.009976 | 0.18941 | 0.19747 | BF | 0.002812 | 0.0029165 | 0 | 5.3009e-05 | 0
555.3266 | 570.3206 | 7.0079e-05 | 33144.7188 | 460.6703 | 0.0099746 | 0.19222 | 0.20038 | BF | 0 | 0 | 0 | 5.3009e-05 | 0
556.3508 | 571.332 | 7.0231e-05 | 33566.4336 | 452.4507 | 0.0099727 | 0.19222 | 0.20038 | BF | 0 | 0 | 0 | 5.3009e-05 | 0
560.4513 | 575.4179 | 7.083e-05 | 33988.1484 | 444.2887 | 0.0099708 | 0.19222 | 0.20038 | BF | 0 | 0 | 0 | 5.3009e-05 | 0
563.5262 | 578.4717 | 7.1254e-05 | 34409.8594 | 436.0394 | 0.009969 | 0.19222 | 0.20038 | BF | 0.0040321 | 0.0041819 | 0 | 5.3009e-05 | 0
565.5759 | 580.6076 | 7.158e-05 | 34831.5742 | 427.8683 | 0.0099678 | 0.19625 | 0.20457 | MS | 0.0046812 | 0.0048552 | 0 | 5.3009e-05 | 0
566.6014 | 581.5024 | 7.1731e-05 | 35253.2891 | 419.6501 | 0.0099669 | 0.20094 | 0.20942 | MS | 0.0067367 | 0.0069871 | 0 | 5.3009e-05 | 0
569.6763 | 584.6453 | 7.2107e-05 | 35675.0039 | 411.4494 | 0.0099663 | 0.20767 | 0.21641 | MS | 0.014802 | 0.015352 | 0 | 5.3009e-05 | 0
572.7517 | 587.8146 | 7.2525e-05 | 36096.7188 | 403.2919 | 0.0099673 | 0.22247 | 0.23176 | MS | 0.026702 | 0.027694 | 0 | 5.3009e-05 | 0
575.8256 | 590.8276 | 7.2998e-05 | 36518.4336 | 395.0388 | 0.0099706 | 0.24918 | 0.25945 | MS | 0.0252 | 0.026137 | 0 | 5.3009e-05 | 0
576.8506 | 591.8307 | 7.3134e-05 | 36940.1484 | 386.8398 | 0.0099736 | 0.27438 | 0.28559 | MS | 0.019479 | 0.020203 | 0 | 5.3009e-05 | 0
579.9265 | 594.9676 | 7.3568e-05 | 37361.8594 | 378.6721 | 0.0099756 | 0.29386 | 0.30579 | MS | 0.015977 | 0.01657 | 0 | 5.3009e-05 | 0
583.0015 | 597.972 | 7.4002e-05 | 37783.5742 | 370.4297 | 0.0099769 | 0.30983 | 0.32236 | MS | 0.014252 | 0.014782 | 0 | 5.3009e-05 | 0
586.0756 | 601.0729 | 7.4425e-05 | 38205.2891 | 362.3207 | 0.009978 | 0.32408 | 0.33715 | MS | 0.011931 | 0.012374 | 0 | 5.3009e-05 | 0
587.1011 | 602.1455 | 7.4574e-05 | 38627.0039 | 354.0559 | 0.0099785 | 0.33602 | 0.34952 | MS | 0.010632 | 0.011028 | 0 | 5.3009e-05 | 0
591.2015 | 606.104 | 7.5151e-05 | 39048.7188 | 345.7544 | 0.0099789 | 0.34665 | 0.36055 | MS | 0.0088159 | 0.0091436 | 0 | 5.3009e-05 | 0
594.2756 | 609.3082 | 7.5585e-05 | 39470.4336 | 337.7273 | 0.0099789 | 0.35546 | 0.36969 | MS | 0.0079107 | 0.0082047 | 0 | 5.3009e-05 | 0
596.3265 | 611.2279 | 7.5852e-05 | 39892.1484 | 329.4314 | 0.0099787 | 0.36337 | 0.3779 | MS | 0.0069031 | 0.0071596 | 0 | 5.3009e-05 | 0
598.3757 | 613.3163 | 7.6134e-05 | 40313.8594 | 321.2056 | 0.0099783 | 0.37028 | 0.38506 | MS | 0.0062376 | 0.0064694 | 0 | 5.3009e-05 | 0
601.4516 | 616.4147 | 7.6568e-05 | 40735.5742 | 313.0456 | 0.0099779 | 0.37652 | 0.39153 | MS | 0.0059395 | 0.0061603 | 0 | 5.3009e-05 | 0
604.5263 | 619.5434 | 7.699e-05 | 41157.2891 | 304.8424 | 0.0099773 | 0.38245 | 0.39769 | MS | 0.0054681 | 0.0056713 | 0 | 5.3009e-05 | 0
606.5765 | 621.6019 | 7.7271e-05 | 41579.0039 | 296.5889 | 0.0099767 | 0.38792 | 0.40336 | MS | 0.0049059 | 0.0050882 | 0 | 5.3009e-05 | 0
607.6016 | 622.603 | 7.7407e-05 | 42000.7188 | 288.4815 | 0.009976 | 0.39283 | 0.40845 | MS | 0.0048161 | 0.0049951 | 0 | 5.3009e-05 | 0
611.7017 | 626.666 | 7.795e-05 | 42422.4336 | 280.3486 | 0.0099752 | 0.39764 | 0.41344 | MS | 0.0046739 | 0.0048476 | 0 | 5.3009e-05 | 0
614.7758 | 629.6884 | 7.8354e-05 | 42844.1484 | 272.1171 | 0.0099745 | 0.40232 | 0.41829 | MS | 0.0045434 | 0.0047122 | 0 | 5.3009e-05 | 0
616.8257 | 631.9461 | 7.8673e-05 | 43265.8594 | 263.8088 | 0.0099737 | 0.40686 | 0.423 | MS | 0.0041611 | 0.0043157 | 0 | 5.3009e-05 | 0
617.8517 | 632.7717 | 7.8795e-05 | 43687.5742 | 255.5669 | 0.0099728 | 0.41102 | 0.42732 | MS | 0.0044134 | 0.0045774 | 0 | 5.3009e-05 | 0
620.926 | 635.8772 | 7.9173e-05 | 44109.2891 | 247.4015 | 0.009972 | 0.41544 | 0.43189 | MS | 0.0041205 | 0.0042736 | 0 | 5.3009e-05 | 0
624.0014 | 638.9862 | 7.96e-05 | 44531.0039 | 239.2181 | 0.0099712 | 0.41956 | 0.43617 | MS | 0.0040718 | 0.0042231 | 0 | 5.3009e-05 | 0
627.0756 | 642.0543 | 8.0008e-05 | 44952.7188 | 231.103 | 0.0099704 | 0.42363 | 0.44039 | MS | 0.0043124 | 0.0044727 | 0 | 5.3009e-05 | 0
628.1009 | 643.1463 | 8.0175e-05 | 45374.4336 | 222.8007 | 0.0099695 | 0.42794 | 0.44486 | MS | 0.0044296 | 0.0045942 | 0 | 5.3009e-05 | 0
631.1761 | 646.1483 | 8.0559e-05 | 45796.1484 | 214.574 | 0.0099688 | 0.43237 | 0.44946 | MS | 0.0041396 | 0.0042934 | 0 | 5.3009e-05 | 0
634.2507 | 649.2304 | 8.0975e-05 | 46217.8594 | 206.4372 | 0.009968 | 0.43651 | 0.45375 | MS | 0.0043503 | 0.0045119 | 0 | 5.3009e-05 | 0
637.3259 | 652.3438 | 8.1388e-05 | 46639.5742 | 198.192 | 0.0099672 | 0.44086 | 0.45826 | MS | 0.0040609 | 0.0042118 | 0 | 5.3009e-05 | 0
638.3514 | 653.2458 | 8.1483e-05 | 47061.2891 | 190.0297 | 0.0099664 | 0.44492 | 0.46247 | MS | 0.0043991 | 0.0045626 | 0 | 5.3009e-05 | 0
641.4257 | 656.4075 | 8.1896e-05 | 47483.0039 | 181.8718 | 0.0099657 | 0.44932 |  |  | 0.0001 |  | 0 | 5.3009e-05 | 0
644.5009 | 659.5456 | 8.2321e-05
647.5765 | 662.6268 | 8.2688e-05
648.6008 | 663.5589 | 8.2818e-05
651.6766 | 666.77 | 8.3273e-05
654.751 | 669.7497 | 8.3717e-05
657.8265 | 672.8548 | 8.4103e-05
658.8508 | 673.8509 | 8.4229e-05
661.9261 | 677.0435 | 8.4604e-05
665.0007 | 680.0297 | 8.5018e-05
668.0764 | 683.1442 | 8.5428e-05
669.1017 | 684.0625 | 8.5568e-05
672.1767 | 687.1826 | 8.5966e-05
675.2506 | 690.1523 | 8.6333e-05
678.3267 | 693.2884 | 8.6767e-05
679.3508 | 694.3933 | 8.6913e-05
682.4265 | 697.462 | 8.7309e-05
686.5267 | 701.4858 | 8.7837e-05
688.5762 | 703.5182 | 8.814e-05
689.6006 | 704.593 | 8.8273e-05
692.6758 | 707.6468 | 8.8666e-05
695.7516 | 710.7722 | 8.9034e-05
698.8257 | 713.8032 | 8.947e-05
699.851 | 714.7711 | 8.962e-05
702.9263 | 717.9388 | 8.9954e-05
706.0009 | 721.0002 | 9.0357e-05
709.0767 | 723.9968 | 9.0786e-05
710.1006 | 725.1407 | 9.0896e-05
713.1759 | 728.143 | 9.1239e-05
716.2511 | 731.2394 | 9.1661e-05
719.3265 | 734.3654 | 9.2062e-05
720.3506 | 735.3839 | 9.2189e-05
723.426 | 738.3592 | 9.2504e-05
726.5018 | 741.4361 | 9.2872e-05
729.5756 | 744.5731 | 9.314e-05
730.6009 | 745.5735 | 9.3263e-05
734.7008 | 749.6434 | 9.4385e-05
737.7759 | 752.7993 | 9.4875e-05
739.8267 | 754.8356 | 9.5078e-05
740.8511 | 755.8197 | 9.5269e-05
743.9263 | 758.9489 | 9.566e-05
747.0009 | 761.9923 | 9.6085e-05
750.076 | 764.9893 | 9.6573e-05
751.1016 | 766.0482 | 9.6678e-05
754.1763 | 769.1916 | 9.7097e-05
757.2509 | 772.247 | 9.7528e-05
760.3257 | 775.2825 | 9.794e-05
761.3515 | 776.3745 | 9.8093e-05
765.4516 | 780.4444 | 9.8696e-05
768.5267 | 783.558 | 9.9128e-05
770.5765 | 785.6524 | 9.9408e-05
771.6015 | 786.7048 | 9.9539e-05
775.7006 | 790.6976 | 0.00010015
778.7762 | 793.808 | 0.00010057
780.8256 | 795.8202 | 0.00010086
782.8766 | 797.8965 | 0.00010115
785.9515 | 801.0311 | 0.00010162
789.0261 | 804.0526 | 0.00010207
791.0765 | 805.997 | 0.00010237
793.1262 | 808.0859 | 0.00010269
796.201 | 811.2271 | 0.0001031
799.2761 | 814.2866 | 0.00010359
801.3263 | 816.3785 | 0.0001039
802.3515 | 817.3549 | 0.00010406
805.4265 | 820.4465 | 0.0001045
808.5014 | 823.3951 | 0.00010495
811.5764 | 826.6606 | 0.00010542
812.6006 | 827.6065 | 0.00010557
815.6761 | 830.6295 | 0.00010603
818.7516 | 833.7314 | 0.00010646
821.8261 | 836.9185 | 0.0001069
822.8517 | 837.7897 | 0.00010704
825.9265 | 840.9052 | 0.00010707
829.0015 | 844.0175 | 0.00010587
832.0767 | 846.8872 | 0.00010252
833.1008 | 848.0718 | 0.00010094
836.1758 | 851.1379 | 9.5732e-05
839.251 | 854.1848 | 9.0809e-05
842.3266 | 857.4589 | 8.7222e-05
843.3508 | 858.4716 | 8.6409e-05
847.4516 | 862.4749 | 8.4324e-05
850.5266 | 865.4859 | 8.3744e-05
852.5758 | 867.625 | 8.3669e-05
853.601 | 868.6211 | 8.3656e-05
856.6766 | 871.6545 | 8.3815e-05
859.7515 | 874.6627 | 8.4168e-05
862.8264 | 877.8213 | 8.4661e-05
863.8514 | 878.8759 | 8.4854e-05
866.9263 | 881.9535 | 8.537e-05
870.0015 | 885.0988 | 8.6006e-05
873.0764 | 888.0254 | 8.6659e-05
874.1016 | 889.0929 | 8.6861e-05
877.1764 | 892.1281 | 8.754e-05
880.2508 | 895.2242 | 8.8193e-05
883.3257 | 898.4755 | 8.8911e-05
884.3515 | 899.492 | 8.9092e-05
888.4508 | 903.3973 | 9.0011e-05
891.5257 | 906.5019 | 9.071e-05
893.576 | 908.6299 | 9.1242e-05
894.6011 | 909.5316 | 9.1455e-05
897.6757 | 912.6385 | 9.216e-05
900.7509 | 915.6841 | 9.2871e-05
903.8259 | 918.8719 | 9.3601e-05
904.8512 | 919.8549 | 9.3839e-05
907.9256 | 922.9496 | 9.4571e-05
911.0009 | 926.0595 | 9.5317e-05
914.0756 | 929.0387 | 9.6011e-05
915.1008 | 929.9585 | 9.6246e-05
918.1768 | 933.1313 | 9.6976e-05
921.2507 | 936.203 | 9.7728e-05
924.3261 | 939.2991 | 9.8463e-05
925.3513 | 940.3599 | 9.8699e-05
928.4266 | 943.4955 | 9.9415e-05
931.5005 | 946.4885 | 0.00010018
934.5765 | 949.6131 | 0.00010091
935.6007 | 950.6954 | 0.00010117
938.6766 | 953.706 | 0.00010194
941.7507 | 956.7684 | 0.00010265
944.8259 | 959.7982 | 0.00010336
945.8515 | 960.8217 | 0.00010366
948.9257 | 963.8758 | 0.00010438
952.0016 | 966.9901 | 0.00010513
955.0762 | 969.991 | 0.00010587
956.1007 | 970.9721 | 0.00010615
959.1766 | 974.2176 | 0.00010686
962.251 | 977.2055 | 0.00010761
965.3259 | 980.3256 | 0.00010836
966.3513 | 981.358 | 0.00010863
969.4264 | 984.3838 | 0.00010935
972.5006 | 987.4808 | 0.00011008
975.5758 | 990.5373 | 0.00011083
976.6011 | 991.5587 | 0.0001111
979.6766 | 994.6323 | 0.00011176
982.7516 | 997.7635 | 0.00011251
985.8266 | 1000.8593 | 0.00011327
986.8506 | 1001.8371 | 0.00011347
989.9268 | 1004.8532 | 0.00011421
993.0007 | 1007.9841 | 0.00011497
996.076 | 1011.0617 | 0.00011568
997.1015 | 1012.0522 | 0.00011593
1000.176 | 1015.1346 | 0.00011663
1003.2512 | 1018.2096 | 0.00011734
1006.3267 | 1021.2017 | 0.00011807
1007.3508 | 1022.2745 | 0.0001183
1010.4261 | 1025.503 | 0.000119
1014.5266 | 1029.5435 | 0.00011998
1016.5767 | 1031.6035 | 0.00012043
1017.6011 | 1032.6284 | 0.00012066
1020.6758 | 1035.7039 | 0.00012135
1023.7515 | 1038.7532 | 0.00012202
1026.8267 | 1041.7837 | 0.00012274
1027.8514 | 1042.8359 | 0.00012297
1032.9767 | 1047.9145 | 0.00012404
1037.6018 | 1049.8716 | 0.00012437
1048.4015 | 1050.0081 | 0.00012419
1059.2009 | 1050.0187 | 0.00012401
1070.0018 | 1049.9835 | 0.0001238
1080.8018 | 1049.9573 | 0.00012363
1091.6018 | 1049.9463 | 0.0001235
1102.4014 | 1050.0196 | 0.00012332
1113.2009 | 1050.0516 | 0.00012323
1124.001 | 1049.9734 | 0.00012308
1134.8018 | 1049.9268 | 0.00012297
1145.601 | 1049.9576 | 0.00012287
1156.4017 | 1049.9844 | 0.00012275
1167.201 | 1049.9741 | 0.00012266
1178.0016 | 1050.003 | 0.00012258
1188.8016 | 1049.9719 | 0.00012248
1199.6014 | 1049.943 | 0.00012239
1210.401 | 1050.0398 | 0.00012233
1221.2012 | 1050.0237 | 0.00012225
1232.0017 | 1050.0188 | 0.00012216
1242.8016 | 1050.0101 | 0.0001221
1253.6018 | 1050.0645 | 0.00012204
1264.401 | 1049.9607 | 0.00012196
1275.201 | 1050.0361 | 0.00012189
1286.0018 | 1049.968 | 0.00012182
1296.8013 | 1050.016 | 0.00012178
1307.601 | 1049.992 | 0.00012171
1318.4011 | 1050.0012 | 0.00012161
1329.2009 | 1050.0412 | 0.00012158
1340.0015 | 1049.9387 | 0.00012153
1350.8008 | 1049.9553 | 0.00012146
1361.6012 | 1050.003 | 0.00012142
1372.4015 | 1049.9692 | 0.00012139
1383.2019 | 1050.0182 | 0.00012132
1394.0011 | 1049.9838 | 0.00012128
1404.8019 | 1050.0334 | 0.00012121
1415.601 | 1049.988 | 0.00012115
1426.4019 | 1050.0234 | 0.00012109
1437.2014 | 1049.9891 | 0.00012104
1448.0016 | 1049.9801 | 0.00012099
1458.8016 | 1050.0046 | 0.00012094
1469.6013 | 1050.0152 | 0.0001209
1480.401 | 1049.9909 | 0.00012083
1491.2013 | 1049.9975 | 0.0001208
1502.0016 | 1050.0353 | 0.00012074
1512.8009 | 1050.0113 | 0.00012069
1523.601 | 1050.0521 | 0.00012068
1534.4015 | 1049.9705 | 0.00012061
1545.2014 | 1049.9999 | 0.00012054
1556.0017 | 1050.0798 | 0.00012052
1566.8008 | 1050.0351 | 0.00012045
1577.6013 | 1049.9937 | 0.00012037
1588.4016 | 1049.9849 | 0.00012033
1599.2013 | 1049.9847 | 0.00012028
1610.0018 | 1049.9368 | 0.00012023
1620.8015 | 1049.9822 | 0.00012019
1631.6011 | 1050.0059 | 0.00012015
1642.4019 | 1050.0226 | 0.00012011
1653.2008 | 1049.9859 | 0.00012008
1664.0016 | 1050.0219 | 0.00012003
1674.8008 | 1049.9581 | 0.00012
1685.601 | 1050.0349 | 0.00011995
1696.4019 | 1050.0319 | 0.00011991
1707.2009 | 1049.9992 | 0.00011987
1718.0017 | 1050.0314 | 0.00011984
1728.8015 | 1050.0129 | 0.00011979
1739.6019 | 1050.0035 | 0.00011973
1750.4017 | 1050.0037 | 0.00011971
1761.201 | 1050.0159 | 0.00011968
1772.0012 | 1049.9748 | 0.00011962
1782.8019 | 1050.0051 | 0.00011962
1793.601 | 1050.0567 | 0.0001196
1804.4016 | 1049.947 | 0.00011954
1815.2012 | 1049.9789 | 0.0001195
1826.0009 | 1050.0915 | 0.00011947
1836.8011 | 1049.9976 | 0.00011944
1847.6008 | 1049.9907 | 0.00011939
1858.4014 | 1049.9445 | 0.00011935
1869.2009 | 1050.0432 | 0.00011934
1880.0007 | 1050.0386 | 0.00011929
1890.8008 | 1049.9978 | 0.00011923
1901.6017 | 1049.9634 | 0.00011921
1912.4012 | 1049.9948 | 0.00011918
1923.2019 | 1050.0147 | 0.00011918
1934.0011 | 1049.9318 | 0.0001191
1944.8019 | 1050.0439 | 0.00011909
1955.6008 | 1050.061 | 0.00011906
1966.4019 | 1050.0073 | 0.00011902
1977.2019 | 1049.9745 | 0.00011899
1988.001 | 1049.955 | 0.00011895
1998.8008 | 1049.9626 | 0.00011894
2009.6014 | 1049.9905 | 0.00011889
2020.4011 | 1049.9981 | 0.00011886
2031.2009 | 1049.9922 | 0.00011883
2042.0017 | 1050.0195 | 0.00011878
2052.801 | 1049.9671 | 0.00011876
2063.6013 | 1050.005 | 0.00011874
2074.4009 | 1049.9554 | 0.0001187
2085.2012 | 1050.0134 | 0.00011867
2096.001 | 1050.0004 | 0.00011867
2106.8018 | 1050.0243 | 0.00011861
2117.6016 | 1049.9109 | 0.00011857
2128.4019 | 1049.9927 | 0.00011856
2139.2017 | 1049.9677 | 0.00011852
2150.0017 | 1049.9822 | 0.00011847
2160.8013 | 1049.9876 | 0.00011843
2171.6016 | 1049.9961 | 0.00011839
2182.4016 | 1049.9759 | 0.00011838
2193.2019 | 1049.9946 | 0.00011837
2204.0015 | 1050.0299 | 0.00011833
2214.801 | 1049.9875 | 0.0001183
2225.6011 | 1050.0261 | 0.00011826
2236.4011 | 1050.0014 | 0.00011824
2247.2019 | 1050.0165 | 0.00011818
2258.0015 | 1049.9825 | 0.00011815
2268.8008 | 1049.9951 | 0.00011813
2279.6008 | 1049.9603 | 0.00011809
2290.4016 | 1050.0124 | 0.00011805
2301.2019 | 1049.9627 | 0.00011802
2312.0007 | 1050.0002 | 0.00011801
2322.8018 | 1050.0119 | 0.00011796
2333.6011 | 1049.9772 | 0.00011794
2344.4011 | 1049.952 | 0.00011791
2355.2019 | 1049.9747 | 0.00011788
2366.0015 | 1050.0382 | 0.00011786
2376.8018 | 1050.0527 | 0.00011783
2387.6013 | 1050.016 | 0.00011779
2398.4014 | 1049.9734 | 0.00011777
2409.2014 | 1050.0537 | 0.00011773
2420.0012 | 1049.9682 | 0.00011772
2430.8015 | 1050.001 | 0.00011766
2441.6008 | 1049.9586 | 0.00011763
2452.4016 | 1050.0048 | 0.00011761
2463.2019 | 1050.025 | 0.00011758
2474.0017 | 1049.9862 | 0.00011756
2484.8013 | 1050.0188 | 0.00011751
2495.6018 | 1050.0427 | 0.00011751
2506.4014 | 1049.9603 | 0.00011749
2517.2014 | 1050.004 | 0.00011748
2528.0012 | 1049.9562 | 0.00011745
2538.8013 | 1050.0238 | 0.00011741
2549.6008 | 1049.9995 | 0.00011738
2560.4011 | 1050.0305 | 0.00011736
2571.2012 | 1050.0406 | 0.00011734
2582.001 | 1050.0219 | 0.00011728
2592.801 | 1050.0113 | 0.00011726
2603.6018 | 1050.0253 | 0.00011724
2614.4019 | 1049.9869 | 0.0001172
2625.2017 | 1049.9936 | 0.00011717
2636.001 | 1049.9619 | 0.00011714
2646.801 | 1050.0411 | 0.0001171
2657.6008 | 1050.0004 | 0.00011707
2668.4016 | 1049.9624 | 0.00011707
2679.2009 | 1049.9866 | 0.00011704
2690.0017 | 1050.0084 | 0.000117
2700.8008 | 1050.0068 | 0.00011699
2711.6013 | 1049.9186 | 0.00011698
2722.4009 | 1049.9589 | 0.00011694
2733.2009 | 1050.0581 | 0.00011694
2744.0007 | 1049.9755 | 0.00011691
2754.8018 | 1050.0506 | 0.0001169
2765.6008 | 1049.941 | 0.00011686
2776.4009 | 1050.0016 | 0.00011684
2787.2009 | 1050.0318 | 0.00011681
2798.0017 | 1049.9662 | 0.00011679
2808.801 | 1049.9958 | 0.00011677
2819.6018 | 1049.9618 | 0.00011676
2830.4016 | 1049.9594 | 0.00011672
2886.7161 | 1048.9618 | 0.00011634
2939.4302 | 1048.099 | 0.00011603
2992.1443 | 1047.0264 | 0.00011563
3044.8589 | 1045.9617 | 0.00011533
3097.5737 | 1044.7845 | 0.00011497
3150.2874 | 1043.8362 | 0.00011463
3203.0015 | 1042.8472 | 0.0001143
3255.7161 | 1041.7974 | 0.00011397
3308.4304 | 1040.9153 | 0.00011363
3361.1445 | 1039.627 | 0.00011325
3413.8591 | 1038.8109 | 0.00011292
3466.5737 | 1037.6155 | 0.00011261
3519.2876 | 1036.6907 | 0.00011225
3572.0022 | 1035.6603 | 0.00011193
3624.7156 | 1034.616 | 0.00011158
3677.4302 | 1033.5426 | 0.00011127
3730.1448 | 1032.5321 | 0.00011096
3782.8586 | 1031.4481 | 0.00011066
3835.5735 | 1030.6182 | 0.0001103
3888.2876 | 1029.6638 | 0.00010999
3941.0017 | 1028.4871 | 0.0001097
3993.7163 | 1027.2606 | 0.00010934
4046.4302 | 1026.4935 | 0.00010898
4099.1455 | 1025.3702 | 0.00010877
4151.8589 | 1024.2936 | 0.00010841
4204.5732 | 1023.3482 | 0.00010811
4257.2871 | 1022.3323 | 0.00010781
4310.002 | 1021.2827 | 0.00010747
4362.7158 | 1020.3815 | 0.00010723
4415.4302 | 1019.2693 | 0.00010692
4468.1455 | 1018.2245 | 0.0001066
4520.8584 | 1017.2355 | 0.00010629
4573.5728 | 1016.2617 | 0.00010604
4626.2871 | 1015.2 | 0.00010569
4679.002 | 1014.0789 | 0.00010541
4731.7163 | 1013.1505 | 0.00010511
4784.4307 | 1012.1315 | 0.00010482
4837.1445 | 1010.9918 | 0.00010451
4889.8589 | 1010.179 | 0.00010424
4942.5728 | 1008.9653 | 0.00010393
4995.2876 | 1008.0147 | 0.00010368
5048.0015 | 1006.9206 | 0.00010337
5100.7168 | 1006.0453 | 0.00010311
5153.4307 | 1005.0745 | 0.00010279
5206.145 | 1003.9597 | 0.00010258
5258.8589 | 1002.8534 | 0.00010223
5311.5728 | 1001.8671 | 0.00010194
5364.2876 | 1000.7498 | 0.00010161
5417.0015 | 999.7875 | 0.00010139
5469.7158 | 998.6853 | 0.00010112
5522.4302 | 997.7296 | 0.00010081
5575.145 | 996.5941 | 0.00010049
5627.8589 | 995.6037 | 0.00010024
5680.5732 | 994.7055 | 9.9948e-05
5733.2871 | 993.7193 | 9.9629e-05
5786.0015 | 992.6898 | 9.9359e-05
5838.7158 | 991.5306 | 9.911e-05
5891.4307 | 990.5078 | 9.8813e-05
5944.145 | 989.6399 | 9.8535e-05
5996.8594 | 988.4817 | 9.8275e-05
6049.5732 | 987.4194 | 9.7984e-05
6102.2871 | 986.4699 | 9.7716e-05
6155.0015 | 985.5247 | 9.7452e-05
6207.7163 | 984.4688 | 9.7113e-05
6260.4302 | 983.4403 | 9.6849e-05
6313.1455 | 982.5214 | 9.6619e-05
6365.8589 | 981.3425 | 9.63e-05
6418.5732 | 980.2628 | 9.6036e-05
6471.2876 | 979.2752 | 9.5793e-05
6524.0024 | 978.3088 | 9.5509e-05
6576.7168 | 977.23 | 9.5214e-05
6629.4302 | 976.178 | 9.4939e-05
6682.145 | 975.1516 | 9.4652e-05
6734.8599 | 974.1143 | 9.4434e-05
6787.5728 | 973.4209 | 9.4178e-05
6840.2871 | 972.0212 | 9.3856e-05
6893.0015 | 971.1196 | 9.3668e-05
6945.7158 | 970.0283 | 9.3294e-05
6998.4307 | 969.0494 | 9.3095e-05
7051.145 | 968.0159 | 9.2781e-05
7103.8589 | 966.9854 | 9.2546e-05
7156.5728 | 965.9278 | 9.2246e-05
7209.2876 | 964.9296 | 9.2001e-05
7262.002 | 964.0271 | 9.1793e-05
7314.7158 | 962.9889 | 9.1479e-05
7367.4302 | 961.8345 | 9.1248e-05
7420.1445 | 960.7371 | 9.0887e-05
7472.8599 | 959.8197 | 9.0694e-05
7525.5728 | 958.7542 | 9.0377e-05
7578.2876 | 957.8577 | 9.0148e-05
7631.002 | 956.7006 | 8.9944e-05
7683.7163 | 955.7512 | 8.9608e-05
7736.4307 | 954.7118 | 8.9324e-05
7789.1445 | 953.6851 | 8.906e-05
7841.8594 | 952.6598 | 8.8844e-05
7894.5728 | 951.6254 | 8.8563e-05
7947.2876 | 950.5909 | 8.8285e-05
8000.0024 | 949.4988 | 8.8023e-05
8052.7163 | 948.4619 | 8.7813e-05
8105.4312 | 947.4985 | 8.7578e-05
8158.1445 | 946.5308 | 8.727e-05
8210.8594 | 945.5777 | 8.7022e-05
8263.5732 | 944.3992 | 8.676e-05
8316.2871 | 943.4401 | 8.6495e-05
8369.0029 | 942.342 | 8.6271e-05
8421.7158 | 941.27 | 8.5996e-05
8474.4307 | 940.2397 | 8.5737e-05
8527.1445 | 939.3942 | 8.5535e-05
8579.8594 | 938.2579 | 8.5259e-05
8632.5732 | 937.2568 | 8.4995e-05
8685.2871 | 936.2469 | 8.4722e-05
8738.002 | 935.1264 | 8.443e-05
8790.7158 | 934.1323 | 8.4247e-05
8843.4307 | 933.1521 | 8.3906e-05
8896.1455 | 932.1384 | 8.366e-05
8948.8594 | 931.2081 | 8.3445e-05
9001.5742 | 930.1141 | 8.3131e-05
9054.2871 | 929.0058 | 8.2913e-05
9107.002 | 928.0447 | 8.2681e-05
9159.7168 | 927.0402 | 8.2403e-05
9212.4307 | 926.0099 | 8.2182e-05
9265.1445 | 924.9723 | 8.1882e-05
9317.8594 | 923.9349 | 8.1663e-05
9370.5742 | 922.9103 | 8.1393e-05
9423.2881 | 922.0114 | 8.1131e-05
9476.002 | 920.889 | 8.088e-05
9528.7158 | 919.8458 | 8.0572e-05
9581.4316 | 918.8429 | 8.0387e-05
9634.1445 | 917.7822 | 8.0152e-05
9686.8594 | 916.8151 | 7.9833e-05
9739.5732 | 915.7506 | 7.9593e-05
9792.2871 | 914.8436 | 7.9344e-05
9845.0029 | 913.7602 | 7.9115e-05
9897.7158 | 912.6844 | 7.8845e-05
9950.4316 | 911.648 | 7.8591e-05
10003.1445 | 910.5493 | 7.8316e-05
10055.8594 | 909.5516 | 7.8109e-05
10108.5742 | 908.6111 | 7.7828e-05
10161.2871 | 907.5797 | 7.7571e-05
10214.0019 | 906.515 | 7.7287e-05
10266.7158 | 905.5112 | 7.7064e-05
10319.4307 | 904.5027 | 7.684e-05
10372.1445 | 903.5182 | 7.6545e-05
10424.8594 | 902.4322 | 7.6311e-05
10477.5732 | 901.3458 | 7.6051e-05
10530.2871 | 900.3601 | 7.5828e-05
10583.0019 | 899.2831 | 7.5544e-05
10635.7158 | 898.3365 | 7.5309e-05
10688.4307 | 897.1885 | 7.5045e-05
10741.1445 | 896.3661 | 7.4857e-05
10793.8594 | 895.2271 | 7.4589e-05
10846.5732 | 894.2162 | 7.4338e-05
10899.2871 | 893.0745 | 7.4114e-05
10952.0019 | 892.0906 | 7.3809e-05
11004.7158 | 891.1445 | 7.3561e-05
11057.4307 | 890.1041 | 7.3331e-05
11110.1445 | 889.1088 | 7.3075e-05
11162.8594 | 887.9197 | 7.281e-05
11215.5742 | 887.0318 | 7.26e-05
11268.2871 | 885.9431 | 7.2303e-05
11321.0019 | 884.9518 | 7.209e-05
11373.7158 | 883.9667 | 7.1828e-05
11426.4307 | 882.9377 | 7.1555e-05
11479.1445 | 881.8129 | 7.1261e-05
11531.8594 | 880.9416 | 7.1059e-05
11584.5732 | 880.0081 | 7.0843e-05
11637.2881 | 878.8831 | 7.0581e-05
11690.0019 | 878.021 | 7.032e-05
11742.7158 | 876.7623 | 7.0074e-05
11795.4307 | 875.7195 | 6.9807e-05
11848.1455 | 874.7941 | 6.964e-05
11900.8594 | 873.5961 | 6.9389e-05
11953.5742 | 872.6464 | 6.9103e-05
12006.2881 | 871.6849 | 6.8879e-05
12059.0029 | 870.6625 | 6.8658e-05
12111.7168 | 869.6804 | 6.8407e-05
12164.4307 | 868.6094 | 6.814e-05
12217.1445 | 867.5052 | 6.7913e-05
12269.8594 | 866.7181 | 6.767e-05
12322.5742 | 865.5371 | 6.7433e-05
12375.2881 | 864.5845 | 6.7179e-05
12428.0019 | 863.4541 | 6.6882e-05
12480.7158 | 862.4609 | 6.6724e-05
12533.4307 | 861.3771 | 6.6424e-05
12586.1445 | 860.5637 | 6.6164e-05
12638.8594 | 859.4697 | 6.5897e-05
12691.5732 | 858.3557 | 6.5706e-05
12744.2891 | 857.3905 | 6.5436e-05
12797.0019 | 856.3114 | 6.5242e-05
12849.7158 | 855.1945 | 6.4975e-05
12902.4307 | 854.2072 | 6.4661e-05
12955.1445 | 853.1696 | 6.4451e-05
13007.8594 | 852.2506 | 6.4187e-05
13060.5732 | 851.1415 | 6.3963e-05
13113.2891 | 850.0504 | 6.3682e-05
13166.0029 | 849.1561 | 6.342e-05
13218.7158 | 848.2216 | 6.3237e-05
13271.4307 | 847.0557 | 6.2962e-05
13324.1445 | 846.2221 | 6.273e-05
13376.8594 | 844.9882 | 6.2457e-05
13429.5732 | 844.0764 | 6.2269e-05
13482.2881 | 843.0562 | 6.2004e-05
13535.0029 | 841.9008 | 6.1783e-05
13587.7168 | 840.8802 | 6.1527e-05
13640.4316 | 839.9087 | 6.1297e-05
13693.1445 | 838.7791 | 6.1049e-05
13745.8594 | 837.8593 | 6.0784e-05
13798.5742 | 836.9431 | 6.0523e-05
13851.2881 | 835.8765 | 6.0272e-05
13904.0019 | 834.6171 | 6.0004e-05
13956.7158 | 833.7015 | 5.9824e-05
14009.4307 | 832.7429 | 5.9554e-05
14062.1445 | 831.6147 | 5.933e-05
14114.8594 | 830.6462 | 5.9123e-05
14167.5732 | 829.6871 | 5.8877e-05
14220.2881 | 828.438 | 5.8678e-05
14273.0029 | 827.6442 | 5.8367e-05
14325.7168 | 826.5148 | 5.8135e-05
14378.4307 | 825.5823 | 5.7906e-05
14431.1445 | 824.5744 | 5.7666e-05
14483.8594 | 823.5699 | 5.7393e-05
14536.5732 | 822.4979 | 5.7161e-05
14589.2891 | 821.4048 | 5.6905e-05
14642.0019 | 820.4383 | 5.6681e-05
14694.7158 | 819.4155 | 5.64e-05
14747.4307 | 818.2992 | 5.6223e-05
14800.1445 | 817.2134 | 5.5975e-05
14852.8604 | 816.404 | 5.5732e-05
14905.5732 | 815.3491 | 5.5462e-05
14958.2881 | 814.278 | 5.5203e-05
15011.0019 | 813.23 | 5.5028e-05
15063.7158 | 812.2386 | 5.4747e-05
15116.4307 | 811.209 | 5.4496e-05
15169.1445 | 810.1689 | 5.4259e-05
15221.8594 | 809.1462 | 5.4038e-05
15274.5732 | 808.1028 | 5.3803e-05
15327.2881 | 807.0967 | 5.3522e-05
15380.0019 | 806.1492 | 5.329e-05
15432.7158 | 804.9875 | 5.3034e-05
15485.4307 | 803.9965 | 5.2851e-05
15538.1445 | 803.0391 | 5.2567e-05
15590.8604 | 801.9858 | 5.2368e-05
15643.5732 | 801.0422 | 5.2092e-05
15696.2881 | 799.8679 | 5.1828e-05
15749.0019 | 798.8964 | 5.1555e-05
15801.7158 | 797.8619 | 5.1408e-05
15854.4307 | 796.8711 | 5.1143e-05
15907.1445 | 795.8879 | 5.0884e-05
15959.8594 | 794.7249 | 5.0687e-05
16012.5732 | 793.7545 | 5.0379e-05
16065.2881 | 792.8226 | 5.0147e-05
16118.0019 | 791.6441 | 4.9994e-05
16170.7158 | 790.7499 | 4.976e-05
16223.4307 | 789.6059 | 4.9484e-05
16276.1455 | 788.7113 | 4.9255e-05
16328.8594 | 787.6584 | 4.9061e-05
16381.5732 | 786.4551 | 4.8783e-05
16434.2891 | 785.7052 | 4.8562e-05
16487.002 | 784.5377 | 4.8347e-05
16539.7168 | 783.3821 | 4.8082e-05
16592.4316 | 782.4955 | 4.7885e-05
16645.1445 | 781.5507 | 4.7722e-05
16697.8594 | 780.2833 | 4.7394e-05
16750.5742 | 779.3738 | 4.713e-05
16803.2891 | 778.2982 | 4.6901e-05
16856.002 | 777.2841 | 4.6674e-05
16908.7168 | 776.3598 | 4.647e-05
16961.4316 | 775.4641 | 4.6259e-05
17014.1445 | 774.3898 | 4.6028e-05
17066.8594 | 773.282 | 4.5845e-05
17119.5742 | 772.1655 | 4.5627e-05
17172.2891 | 771.1947 | 4.5332e-05
17225.002 | 770.3212 | 4.5149e-05
17277.7168 | 769.1226 | 4.4923e-05
17330.4316 | 768.1789 | 4.4655e-05
17383.1445 | 767.0965 | 4.4467e-05
17435.8594 | 766.1096 | 4.4254e-05
17488.5742 | 765.1161 | 4.3981e-05
17541.2891 | 763.9904 | 4.3777e-05
17594.002 | 763.0765 | 4.3548e-05
17646.7168 | 761.926 | 4.3329e-05
17699.4316 | 760.981 | 4.3117e-05
17752.1445 | 760.0413 | 4.2942e-05
17804.8594 | 758.9747 | 4.2705e-05
17857.5742 | 757.8633 | 4.2527e-05
17910.2891 | 756.7084 | 4.2265e-05
17963.002 | 755.8756 | 4.2066e-05
18015.7168 | 754.9184 | 4.1837e-05
18068.4316 | 753.7325 | 4.166e-05
18121.1445 | 752.6346 | 4.1425e-05
18173.8594 | 751.6533 | 4.1215e-05
18226.5742 | 750.7427 | 4.0961e-05
18279.2891 | 749.7964 | 4.0781e-05
18332.002 | 748.6738 | 4.0582e-05
18384.7168 | 747.7275 | 4.0347e-05
18437.4316 | 746.6729 | 4.0154e-05
18490.1445 | 745.6398 | 3.9976e-05
18542.8594 | 744.5887 | 3.9725e-05
18595.5742 | 743.4246 | 3.9472e-05
18648.2891 | 742.5934 | 3.9303e-05
18701.002 | 741.4391 | 3.9106e-05
18753.7168 | 740.5065 | 3.8893e-05
18806.4316 | 739.4119 | 3.8645e-05
18859.1445 | 738.4576 | 3.8421e-05
18911.8594 | 737.2625 | 3.8179e-05
18964.5742 | 736.2155 | 3.8034e-05
19017.2891 | 735.2527 | 3.7788e-05
19070.002 | 734.2323 | 3.7614e-05
19122.7168 | 733.3022 | 3.7488e-05
19175.4316 | 732.3447 | 3.7346e-05
19228.1445 | 731.166 | 3.7115e-05
19280.8594 | 730.2141 | 3.7016e-05
19333.5742 | 729.2633 | 3.6842e-05
19386.2891 | 728.1713 | 3.6724e-05
19439.002 | 727.1113 | 3.6634e-05
19491.7168 | 726.2925 | 3.6512e-05
19544.4316 | 725.264 | 3.6345e-05
19597.1445 | 724.1595 | 3.616e-05
19649.8594 | 723.0659 | 3.6042e-05
19702.5742 | 721.8135 | 3.5832e-05
19755.2891 | 721.1853 | 3.58e-05
19808.002 | 719.974 | 3.5603e-05
19860.7168 | 718.9371 | 3.548e-05
19913.4316 | 717.918 | 3.5306e-05
19966.1445 | 716.9913 | 3.5177e-05
20018.8594 | 715.8275 | 3.5066e-05
20071.5742 | 714.9703 | 3.485e-05
20124.2891 | 713.9288 | 3.4776e-05
20177.002 | 712.7373 | 3.4665e-05
20229.7168 | 711.8286 | 3.4504e-05
20282.4316 | 710.722 | 3.4422e-05
20335.1445 | 709.726 | 3.4258e-05
20387.8594 | 708.7037 | 3.4239e-05
20440.5742 | 707.8185 | 3.416e-05
20493.2891 | 706.594 | 3.404e-05
20546.002 | 705.5016 | 3.3942e-05
20598.7168 | 704.626 | 3.3893e-05
20651.4316 | 703.4595 | 3.3797e-05
20704.1445 | 702.5831 | 3.3751e-05
20756.8594 | 701.5571 | 3.3663e-05
20809.5742 | 700.5673 | 3.3568e-05
20862.2891 | 699.4613 | 3.3491e-05
20915.002 | 698.4357 | 3.3467e-05
20967.7168 | 697.3733 | 3.3407e-05
21020.4316 | 696.3368 | 3.3363e-05
21073.1445 | 695.2888 | 3.3339e-05
21125.8594 | 694.4264 | 3.332e-05
21178.5742 | 693.3548 | 3.3183e-05
21231.2891 | 692.2166 | 3.3183e-05
21284.002 | 691.3051 | 3.3142e-05
21336.7168 | 690.2106 | 3.3071e-05
21389.4316 | 689.1595 | 3.3014e-05
21442.1445 | 688.2522 | 3.2957e-05
21494.8594 | 687.1529 | 3.2883e-05
21547.5742 | 686.2449 | 3.2839e-05
21600.2891 | 685.2499 | 3.2774e-05
21653.002 | 684.0752 | 3.2741e-05
21705.7168 | 683.108 | 3.2635e-05
21758.4316 | 681.9692 | 3.2583e-05
21811.1445 | 681.0972 | 3.2561e-05
21863.8594 | 680.0565 | 3.2523e-05
21916.5742 | 678.9386 | 3.2392e-05
21969.2891 | 677.89 | 3.2329e-05
22022.002 | 677.0368 | 3.2261e-05
22074.7168 | 675.9285 | 3.2163e-05
22127.4316 | 674.8253 | 3.2122e-05
22180.1445 | 673.7775 | 3.1991e-05
22232.8594 | 672.8041 | 3.189e-05
22285.5742 | 671.7533 | 3.1841e-05
22338.2891 | 670.745 | 3.1734e-05
22391.002 | 669.8604 | 3.1634e-05
22443.7168 | 668.6695 | 3.1522e-05
22496.4316 | 667.6116 | 3.1369e-05
22549.1445 | 666.6855 | 3.1284e-05
22601.8594 | 665.7134 | 3.1192e-05
22654.5742 | 664.6187 | 3.105e-05
22707.2891 | 663.6323 | 3.0962e-05
22760.002 | 662.5568 | 3.084e-05
22812.7168 | 661.6097 | 3.0731e-05
22865.4316 | 660.5773 | 3.0537e-05
22918.1445 | 659.5131 | 3.0441e-05
22970.8594 | 658.5613 | 3.034e-05
23023.5742 | 657.4132 | 3.0152e-05
23076.2891 | 656.438 | 3.0002e-05
23129.002 | 655.3392 | 2.9885e-05
23181.7168 | 654.463 | 2.9754e-05
23234.4316 | 653.3204 | 2.9647e-05
23287.1445 | 652.1998 | 2.9429e-05
23339.8594 | 651.2904 | 2.9285e-05
23392.5742 | 650.2213 | 2.9135e-05
23445.2891 | 649.2151 | 2.9014e-05
23498.002 | 648.2955 | 2.8821e-05
23550.7168 | 647.3289 | 2.8611e-05
23603.4316 | 646.0325 | 2.8496e-05
23656.1445 | 645.1653 | 2.8362e-05
23708.8594 | 644.0883 | 2.8174e-05
23761.5742 | 643.0504 | 2.7904e-05
23814.2891 | 642.0461 | 2.7732e-05
23867.002 | 641.0364 | 2.7506e-05
23919.7168 | 639.999 | 2.7342e-05
23972.4316 | 639.0017 | 2.7107e-05
24025.1445 | 638.0587 | 2.6941e-05
24077.8594 | 636.9135 | 2.6777e-05
24130.5742 | 635.9562 | 2.6578e-05
24183.2891 | 634.7316 | 2.6352e-05
24236.002 | 634.0162 | 2.6172e-05
24288.7168 | 632.809 | 2.5978e-05
24341.4316 | 631.8115 | 2.5787e-05
24394.1445 | 630.916 | 2.5656e-05
24446.8594 | 629.6381 | 2.5481e-05
24499.5742 | 628.6793 | 2.5301e-05
24552.2891 | 627.611 | 2.5132e-05
24605.002 | 626.5082 | 2.6155e-05
24657.7168 | 625.6281 | 2.591e-05
24710.4316 | 624.662 | 2.5749e-05
24763.1445 | 623.725 | 2.5547e-05
24815.8594 | 622.7352 | 2.535e-05
24868.5742 | 621.6127 | 2.5168e-05
24921.2891 | 620.702 | 2.5056e-05
24974.002 | 619.4395 | 2.4876e-05
25026.7168 | 618.5703 | 2.475e-05
25079.4316 | 617.4135 | 2.4527e-05
25132.1465 | 616.4655 | 2.4352e-05
25184.8594 | 615.4501 | 2.4177e-05
25237.5742 | 614.3242 | 2.4033e-05
25290.2891 | 613.4565 | 2.382e-05
25343.002 | 612.3516 | 2.3692e-05
25395.7168 | 611.3867 | 2.3536e-05
25448.4316 | 610.2432 | 2.3315e-05
25501.1465 | 609.3038 | 2.3192e-05
25553.8594 | 608.2688 | 2.2988e-05
25606.5742 | 607.2778 | 2.2871e-05
25659.2891 | 606.2165 | 2.2573e-05
25712.002 | 605.1077 | 2.2437e-05
25764.7168 | 604.1968 | 2.2216e-05
25817.4316 | 603.1402 | 2.2058e-05
25870.1465 | 602.0879 | 2.185e-05
25922.8594 | 601.0292 | 2.17e-05
25975.5742 | 600.1031 | 2.1523e-05
26028.2891 | 599.1235 | 2.1326e-05
26081.002 | 598.1617 | 2.1174e-05
26133.7168 | 597.0046 | 2.0969e-05
26186.4316 | 595.9591 | 2.0745e-05
26239.1465 | 594.9452 | 2.0612e-05
26291.8594 | 593.8572 | 2.0342e-05
26344.5742 | 592.8712 | 2.0181e-05
26397.2891 | 591.9646 | 2.0017e-05
26450.002 | 590.7914 | 1.9889e-05
26502.7168 | 589.8242 | 1.9646e-05
26555.4316 | 588.7271 | 1.9485e-05
26608.1465 | 587.7828 | 1.9237e-05
26660.8594 | 586.6255 | 1.9078e-05
26713.5742 | 585.6022 | 1.8898e-05
26766.2891 | 584.7251 | 1.8746e-05
26819.002 | 583.6233 | 1.8563e-05
26871.7168 | 582.621 | 1.8688e-05
26924.4316 | 581.4832 | 1.8454e-05
26977.1465 | 580.4193 | 1.8306e-05
27029.8594 | 579.3915 | 1.8129e-05
27082.5742 | 578.4886 | 1.7952e-05
27135.2891 | 577.6221 | 1.7742e-05
27188.002 | 576.4449 | 1.7662e-05
27240.7168 | 575.4854 | 1.7444e-05
27293.4316 | 574.3354 | 1.7289e-05
27346.1465 | 573.3868 | 1.7125e-05
27398.8594 | 572.3938 | 1.6901e-05
27451.5742 | 571.3306 | 1.6784e-05
27504.2891 | 570.432 | 1.6672e-05
27557.002 | 569.1968 | 1.6563e-05
27609.7168 | 568.2042 | 1.6369e-05
27662.4316 | 567.1306 | 1.6206e-05
27715.1465 | 566.121 | 1.5985e-05
27767.8594 | 565.353 | 1.5905e-05
27820.5742 | 564.2572 | 1.5709e-05
27873.2891 | 563.1926 | 1.5548e-05
27926.002 | 562.3073 | 1.5338e-05
27978.7168 | 561.1307 | 1.5237e-05
28031.4316 | 560.1236 | 1.5049e-05
28084.1465 | 559.0038 | 1.4831e-05
28136.8594 | 558.0329 | 1.4631e-05
28189.5742 | 557.0605 | 1.4479e-05
28242.2891 | 555.9557 | 1.4277e-05
28295.002 | 554.9458 | 1.4138e-05
28347.7168 | 553.9627 | 1.4007e-05
28400.4316 | 552.8889 | 1.3772e-05
28453.1465 | 551.8684 | 1.3586e-05
28505.8594 | 550.8583 | 1.3464e-05
28558.5742 | 549.9348 | 1.3275e-05
28611.2891 | 548.9265 | 1.315e-05
28664.002 | 547.7014 | 1.297e-05
28716.7168 | 546.7394 | 1.2833e-05
28769.4316 | 545.6749 | 1.2656e-05
28822.1465 | 544.6268 | 1.2531e-05
28874.8594 | 543.6816 | 1.2432e-05
28927.5742 | 542.7636 | 1.228e-05
28980.2891 | 541.5345 | 1.21e-05
29033.002 | 540.4057 | 1.1917e-05
29085.7168 | 539.6115 | 1.1775e-05
29138.4316 | 538.4745 | 1.1633e-05
29191.1465 | 537.5945 | 1.1456e-05
29243.8594 | 536.5891 | 1.1308e-05
29296.5742 | 535.5598 | 1.1145e-05
29349.2891 | 534.5107 | 1.0956e-05
29402.002 | 533.3846 | 1.0817e-05
29454.7168 | 532.2932 | 1.0667e-05
29507.4316 | 531.5128 | 1.0504e-05
29560.1465 | 530.3871 | 1.034e-05
29612.8594 | 529.2844 | 1.0217e-05
29665.5742 | 528.2892 | 1.001e-05
29718.2891 | 527.3103 | 9.8325e-06
29771.002 | 526.3154 | 9.6879e-06
29823.7168 | 525.1665 | 9.5214e-06
29876.4316 | 524.2097 | 9.3605e-06
29929.1465 | 523.0571 | 9.2377e-06
29981.8594 | 522.241 | 8.9867e-06
30034.5742 | 521.0181 | 8.8749e-06
30087.2891 | 520.1042 | 8.7139e-06
30140.002 | 519.1366 | 8.572e-06
30192.7168 | 518.0419 | 8.4029e-06
30245.4316 | 517.0281 | 8.2474e-06
30298.1465 | 516.0414 | 8.0428e-06
30350.8594 | 514.9676 | 7.89e-06
30403.5742 | 513.9853 | 7.7045e-06
30456.2891 | 512.932 | 7.5435e-06
30509.002 | 511.891 | 7.4289e-06
30561.7168 | 510.8528 | 7.2898e-06
30614.4316 | 509.8275 | 7.1506e-06
30667.1465 | 508.8291 | 6.9733e-06
30719.8594 | 507.6323 | 6.8451e-06
30772.5742 | 506.8665 | 6.6432e-06
30825.2891 | 505.6142 | 6.474e-06
30878.002 | 504.7145 | 6.3622e-06
30930.7168 | 503.6928 | 6.1985e-06
30983.4316 | 502.7835 | 6.0293e-06
31036.1465 | 501.8093 | 5.8902e-06
31088.8594 | 500.6026 | 5.661e-06
31141.5742 | 499.5746 | 5.5628e-06
31194.2891 | 498.5489 | 5.3582e-06
31247.002 | 497.679 | 5.2382e-06
31299.7168 | 496.4882 | 5.0335e-06
31352.4316 | 495.3751 | 4.8835e-06
31405.1465 | 494.371 | 4.758e-06
31457.8594 | 493.5595 | 4.5807e-06
31510.5742 | 492.3868 | 4.4279e-06
31563.2891 | 491.3773 | 4.2342e-06
31616.002 | 490.3554 | 4.065e-06
31668.7168 | 489.3665 | 3.8986e-06
31721.4316 | 488.3253 | 3.724e-06
31774.1465 | 487.1809 | 3.5194e-06
31826.8594 | 486.4124 | 3.3366e-06
31879.5742 | 485.1443 | 3.192e-06
31932.2891 | 484.274 | 2.9956e-06
31985.002 | 483.1725 | 2.851e-06
32037.7168 | 482.2266 | 2.6736e-06
32090.4316 | 481.0707 | 2.5318e-06
32143.1465 | 480.2144 | 2.3463e-06
32195.8594 | 479.0636 | 2.1798e-06
32248.5742 | 477.9921 | 2.0434e-06
32301.2891 | 476.9651 | 1.8825e-06
32354.002 | 476.0276 | 1.7297e-06
32406.7168 | 475.0497 | 1.5687e-06
32459.4316 | 473.8951 | 1.3887e-06
32512.1465 | 473.0099 | 1.2141e-06
32564.8594 | 471.8379 | 1.0531e-06
32617.5742 | 470.9317 | 8.512e-07
32670.2891 | 469.8766 | 7.3662e-07
32723.002 | 468.8538 | 5.129e-07
32775.7188 | 467.7973 | 3.7922e-07
32828.4336 | 466.9516 | 2.1826e-07
32881.1484 | 465.7693 | 5.4565e-09
32933.8594 | 464.8007 | -1.7188e-07
32986.5742 | 463.6942 | -2.9192e-07
33039.2891 | 462.697 | -5.2654e-07
33092.0039 | 461.7284 | -7.3116e-07
33144.7188 | 460.7297 | -8.5938e-07
33197.4336 | 459.6338 | -1.0531e-06
33250.1484 | 458.6954 | -1.195e-06
33302.8594 | 457.5346 | -1.3914e-06
33355.5742 | 456.4851 | -1.6015e-06
33408.2891 | 455.5447 | -2.7255e-06
33461.0039 | 454.4635 | -2.9956e-06
33513.7188 | 453.5443 | -3.1947e-06
33566.4336 | 452.4057 | -3.4348e-06
33619.1484 | 451.3914 | -3.6367e-06
33671.8594 | 450.2488 | -3.8031e-06
33724.5742 | 449.6106 | -3.9532e-06
33777.2891 | 448.4556 | -4.1578e-06
33830.0039 | 447.3806 | -4.3269e-06
33882.7188 | 446.232 | -4.4879e-06
33935.4336 | 445.3444 | -4.7034e-06
33988.1484 | 444.2103 | -4.7962e-06
34040.8594 | 443.2336 | -5.0172e-06
34093.5742 | 442.2966 | -5.2463e-06
34146.2891 | 441.2392 | -5.41e-06
34199.0039 | 440.1223 | -5.6092e-06
34251.7188 | 439.0608 | -5.762e-06
34304.4336 | 438.0864 | -5.9284e-06
34357.1484 | 437.0479 | -6.103e-06
34409.8594 | 436.122 | -6.2449e-06
34462.5742 | 434.9941 | -6.4959e-06
34515.2891 | 434.0364 | -6.6023e-06
34568.0039 | 432.8249 | -6.7687e-06
34620.7188 | 432.0188 | -6.9897e-06
34673.4336 | 430.9018 | -7.1124e-06
34726.1484 | 429.8311 | -7.2325e-06
34778.8594 | 428.8947 | -7.3962e-06
34831.5742 | 427.9635 | -7.5408e-06
34884.2891 | 426.8613 | -7.6799e-06
34937.0039 | 425.6667 | -7.8518e-06
34989.7188 | 424.8818 | -8.0018e-06
35042.4336 | 423.8219 | -8.1219e-06
35095.1484 | 422.7408 | -8.2092e-06
35147.8594 | 421.7299 | -8.3483e-06
35200.5742 | 420.5894 | -8.422e-06
35253.2891 | 419.5349 | -8.5202e-06
35306.0039 | 418.5938 | -8.6375e-06
35358.7188 | 417.6599 | -8.7166e-06
35411.4336 | 416.6141 | -8.8585e-06
35464.1484 | 415.6199 | -8.8967e-06
35516.8594 | 414.5106 | -8.9458e-06
35569.5742 | 413.4201 | -9.0495e-06
35622.2891 | 412.3972 | -9.0849e-06
35675.0039 | 411.5521 | -9.1013e-06
35727.7188 | 410.3604 | -9.1286e-06
35780.4336 | 409.4252 | -9.1122e-06
35833.1484 | 408.3738 | -9.0686e-06
35885.8594 | 407.4027 | -8.984e-06
35938.5742 | 406.2078 | -8.9021e-06
35991.2891 | 405.3277 | -8.6593e-06
36044.0039 | 404.2805 | -8.4602e-06
36096.7188 | 403.2662 | -8.1928e-06
36149.4336 | 402.3127 | -7.86e-06
36202.1484 | 401.2358 | -7.3716e-06
36254.8594 | 400.2749 | -7.0169e-06
36307.5742 | 399.311 | -6.5968e-06
36360.2891 | 398.1844 | -6.1739e-06
36413.0039 | 397.089 | -5.7129e-06
36465.7188 | 396.0783 | -5.2873e-06
36518.4336 | 394.9535 | -4.8753e-06
36571.1484 | 393.8826 | -4.3815e-06
36623.8594 | 392.9969 | -3.9259e-06
36676.5742 | 391.822 | -3.5303e-06
36729.2891 | 391.0697 | -3.1211e-06
36782.0039 | 390.054 | -2.7719e-06
36834.7188 | 388.9201 | -2.3845e-06
36887.4336 | 387.7916 | -2.0925e-06
36940.1484 | 386.8113 | -1.7706e-06
36992.8594 | 385.7538 | -1.4569e-06
37045.5742 | 384.897 | -1.1922e-06
37098.2891 | 383.6281 | -9.4123e-07
37151.0039 | 382.6942 | -6.7114e-07
37203.7188 | 381.6591 | -4.6652e-07
37256.4336 | 381.0162 | -2.128e-07
37309.1484 | 379.5735 | 1.9097e-08
37361.8594 | 378.7152 | 2.6736e-07
37414.5742 | 377.5482 | 4.256e-07
37467.2891 | 376.8311 | 6.384e-07
37520.0039 | 375.5884 | 7.3116e-07
37572.7188 | 374.3198 | 9.2759e-07
37625.4336 | 373.6397 | 1.1049e-06
37678.1484 | 372.4473 | 1.2195e-06
37730.8594 | 371.5528 | 1.3859e-06
37783.5742 | 370.375 | 1.5087e-06
37836.2891 | 369.4222 | 1.6697e-06
37889.0039 | 368.4583 | 1.8661e-06
37941.7188 | 367.2974 | 1.9698e-06
37994.4336 | 366.4478 | 2.1198e-06
38047.1484 | 365.2366 | 2.1907e-06
38099.8594 | 364.4114 | 2.3353e-06
38152.5742 | 363.4176 | 2.439e-06
38205.2891 | 362.2825 | 2.5754e-06
38258.0039 | 361.3142 | 2.69e-06
38310.7188 | 360.3734 | 2.7937e-06
38363.4336 | 359.2921 | 2.8319e-06
38416.1484 | 358.0893 | 2.9301e-06
38468.8594 | 357.1802 | 2.9492e-06
38521.5742 | 356.1887 | 3.031e-06
38574.2891 | 355.2315 | 3.0692e-06
38627.0039 | 354.0567 | 3.1511e-06
38679.7188 | 352.8922 | 3.1838e-06
38732.4336 | 351.8833 | 3.2466e-06
38785.1484 | 351.0071 | 3.2411e-06
38837.8594 | 349.9126 | 3.2875e-06
38890.5742 | 348.9308 | 3.4157e-06
38943.2891 | 347.759 | 3.3666e-06
38996.0039 | 346.8578 | 3.443e-06
39048.7188 | 345.5864 | 3.4621e-06
39101.4336 | 344.7612 | 3.443e-06
39154.1484 | 343.6358 | 3.4866e-06
39206.8594 | 342.6844 | 3.4894e-06
39259.5742 | 341.8455 | 3.5221e-06
39312.2891 | 340.8288 | 3.503e-06
39365.0039 | 339.6519 | 3.4594e-06
39417.7188 | 338.7892 | 3.4512e-06
39470.4336 | 337.7355 | 3.5167e-06
39523.1484 | 336.6701 | 3.4948e-06
39575.8594 | 335.6685 | 3.4457e-06
39628.5742 | 334.7555 | 3.4212e-06
39681.2891 | 333.4589 | 3.4212e-06
39734.0039 | 332.4934 | 3.3612e-06
39786.7188 | 331.6739 | 3.353e-06
39839.4336 | 330.4263 | 3.3066e-06
39892.1484 | 329.3806 | 3.2848e-06
39944.8594 | 328.4261 | 3.2629e-06
39997.5742 | 327.36 | 3.2329e-06
40050.2891 | 326.4032 | 3.1702e-06
40103.0039 | 325.2221 | 3.1183e-06
40155.7188 | 324.2753 | 3.0801e-06
40208.4336 | 323.1382 | 3.031e-06
40261.1484 | 322.3062 | 2.9519e-06
40313.8594 | 321.3383 | 2.911e-06
40366.5742 | 320.0931 | 2.8946e-06
40419.2891 | 319.2778 | 2.7991e-06
40472.0039 | 318.0548 | 2.7555e-06
40524.7188 | 317.0998 | 2.6736e-06
40577.4336 | 315.9515 | 2.5973e-06
40630.1484 | 315.0831 | 2.5645e-06
40682.8594 | 314.0394 | 2.4854e-06
40735.5742 | 313.0128 | 2.4226e-06
40788.2891 | 312.046 | 2.4063e-06
40841.0039 | 311.1442 | 2.3053e-06
40893.7188 | 310.0884 | 2.2753e-06
40946.4336 | 308.8844 | 2.2044e-06
40999.1484 | 307.9384 | 2.128e-06
41051.8594 | 306.9173 | 2.0871e-06
41104.5742 | 305.8361 | 1.9589e-06
41157.2891 | 304.8141 | 1.9261e-06
41210.0039 | 303.7614 | 1.8033e-06
41262.7188 | 302.9049 | 1.7188e-06
41315.4336 | 301.6562 | 1.6233e-06
41368.1484 | 300.6475 | 1.6478e-06
41420.8594 | 299.8462 | 1.5305e-06
41473.5742 | 298.4219 | 1.4241e-06
41526.2891 | 297.6075 | 1.3314e-06
41579.0039 | 296.8838 | 1.2877e-06
41631.7188 | 295.5349 | 1.1868e-06
41684.4336 | 294.4096 | 1.1158e-06
41737.1484 | 293.5412 | 1.0094e-06
41789.8594 | 292.4985 | 9.4669e-07
41842.5742 | 291.4581 | 7.9118e-07
41895.2891 | 290.5473 | 7.3934e-07
41948.0039 | 289.5307 | 6.6295e-07
42000.7188 | 288.5995 | 5.511e-07
42053.4336 | 287.4923 | 4.8562e-07
42106.1484 | 286.4248 | 3.8468e-07
42158.8594 | 285.515 | 2.8101e-07
42211.5742 | 284.5272 | 2.1553e-07
42264.2891 | 283.2692 | 1.1731e-07
42317.0039 | 282.5538 | 1.6369e-08
42369.7188 | 281.5139 | -7.639e-08
42422.4336 | 280.3148 | -1.5005e-07
42475.1484 | 279.1905 | -2.7009e-07
42527.8594 | 278.3519 | -3.0829e-07
42580.5742 | 277.2493 | -4.4197e-07
42633.2891 | 276.2488 | -5.702e-07
42686.0039 | 275.0757 | -6.5477e-07
42738.7188 | 273.9088 | -6.9296e-07
42791.4336 | 273.2141 | -8.1846e-07
42844.1484 | 272.362 | -9.6578e-07
42896.8594 | 271.066 | -1.0695e-06
42949.5742 | 270.0428 | -1.1104e-06
43002.2891 | 269.0575 | -1.1868e-06
43055.0039 | 267.9699 | -1.3068e-06
43107.7188 | 267.0442 | -1.4514e-06
43160.4336 | 265.8764 | -1.5087e-06
43213.1484 | 264.972 | -1.6342e-06
43265.8594 | 263.7155 | -1.727e-06
43318.5742 | 262.7164 | -1.8279e-06
43371.2891 | 261.8616 | -1.9425e-06
43424.0039 | 260.7015 | -2.0625e-06
43476.7188 | 259.5125 | -2.188e-06
43529.4336 | 258.7909 | -2.3026e-06
43582.1484 | 257.6873 | -2.3926e-06
43634.8594 | 256.664 | -2.4827e-06
43687.5742 | 255.495 | -2.6436e-06
43740.2891 | 254.6979 | -2.6273e-06
43793.0039 | 253.4229 | -2.7882e-06
43845.7188 | 252.3632 | -2.9083e-06
43898.4336 | 251.4384 | -2.9847e-06
43951.1484 | 250.3735 | -3.0774e-06
44003.8594 | 249.382 | -3.1865e-06
44056.5742 | 248.4571 | -3.2875e-06
44109.2891 | 247.3751 | -3.3721e-06
44162.0039 | 246.4451 | -3.4648e-06
44214.7188 | 245.5311 | -3.6176e-06
44267.4336 | 244.3782 | -3.6585e-06
44320.1484 | 243.2736 | -3.8086e-06
44372.8594 | 242.1671 | -3.8877e-06
44425.5742 | 241.1652 | -3.9995e-06
44478.2891 | 240.3 | -4.136e-06
44531.0039 | 239.2185 | -4.226e-06
44583.7188 | 238.1965 | -4.3897e-06
44636.4336 | 237.1077 | -4.4197e-06
44689.1484 | 236.1597 | -4.5043e-06
44741.8594 | 235.0993 | -4.6052e-06
44794.5742 | 234.4406 | -4.728e-06
44847.2891 | 233.0284 | -4.8508e-06
44900.0039 | 231.968 | -4.9544e-06
44952.7188 | 231.2346 | -5.0554e-06
45005.4336 | 229.9718 | -5.1372e-06
45058.1484 | 228.8702 | -5.2764e-06
45110.8594 | 228.1347 | -5.38e-06
45163.5742 | 227.066 | -5.5028e-06
45216.2891 | 225.8411 | -5.5628e-06
45269.0039 | 224.849 | -5.661e-06
45321.7188 | 223.6181 | -5.762e-06
45374.4336 | 222.9477 | -5.8329e-06
45427.1484 | 221.7547 | -5.9693e-06
45479.8594 | 220.9397 | -6.0621e-06
45532.5742 | 219.6658 | -6.1848e-06
45585.2891 | 218.6503 | -6.2612e-06
45638.0039 | 217.6457 | -6.3594e-06
45690.7188 | 216.691 | -6.4277e-06
45743.4336 | 215.7162 | -6.5422e-06
45796.1484 | 214.4917 | -6.5968e-06
45848.8594 | 213.506 | -6.7059e-06
45901.5742 | 212.6368 | -6.8478e-06
45954.2891 | 211.4553 | -6.9351e-06
46007.0039 | 210.4148 | -7.0579e-06
46059.7188 | 209.6094 | -7.1097e-06
46112.4336 | 208.4808 | -7.2461e-06
46165.1484 | 207.4962 | -7.3252e-06
46217.8594 | 206.2422 | -7.4234e-06
46270.5742 | 205.448 | -7.5653e-06
46323.2891 | 204.5753 | -7.6253e-06
46376.0039 | 203.2589 | -7.7372e-06
46428.7188 | 202.2985 | -7.8054e-06
46481.4336 | 201.2969 | -7.9364e-06
46534.1484 | 200.3095 | -8.0155e-06
46586.8594 | 199.2134 | -8.1219e-06
46639.5742 | 198.193 | -8.1901e-06
46692.2891 | 197.1943 | -8.291e-06
46745.0039 | 196.0462 | -8.4493e-06
46797.7188 | 195.1803 | -8.4984e-06
46850.4336 | 193.9942 | -8.5775e-06
46903.1484 | 193.2673 | -8.7739e-06
46955.8594 | 191.9514 | -8.8448e-06
47008.5742 | 191.2226 | -8.9376e-06
47061.2891 | 189.8979 | -9.0358e-06
47114.0039 | 188.8426 | -9.1204e-06
47166.7188 | 187.9624 | -9.1804e-06
47219.4336 | 186.951 | -9.2732e-06
47272.1484 | 186.147 | -9.3959e-06
47324.8594 | 185.0559 | -9.5078e-06
47377.5742 | 183.8392 | -9.5815e-06
47430.2891 | 182.8114 | -9.6933e-06
47483.0039 | 181.6909 | -9.7561e-06
47535.7188 | 180.8325 | -9.8488e-06
47588.4336 | 179.6749 | -9.9116e-06
47641.1484 | 178.8508 | -9.9825e-06
47693.8594 | 177.9489 | -1.0165e-05
47746.5742 | 176.8024 | -1.0193e-05
47799.2891 | 175.7729 | -1.0261e-05
47852.0039 | 174.5444 | -1.046e-05
47904.7188 | 173.8347 | -1.0482e-05
47957.4336 | 172.455 | -1.0558e-05
48010.1484 | 171.5372 | -1.0651e-05
48062.8594 | 170.3649 | -1.0752e-05
48115.5742 | 169.4953 | -1.0869e-05
48168.2891 | 168.3456 | -1.0916e-05
48221.0039 | 167.442 | -1.1063e-05
48273.7188 | 166.2877 | -1.115e-05
48326.4336 | 165.4608 | -1.1186e-05
48379.1484 | 164.4273 | -1.1287e-05
48431.8594 | 163.4823 | -1.1349e-05
48484.5742 | 162.416 | -1.1497e-05
48537.2891 | 161.2683 | -1.154e-05
48590.0039 | 160.4252 | -1.1609e-05
48642.7188 | 159.2215 | -1.1723e-05
48695.4336 | 158.1015 | -1.1783e-05
48748.1484 | 157.1671 | -1.1903e-05
48800.8594 | 156.2466 | -1.1974e-05
48853.5742 | 155.245 | -1.2075e-05
48906.2891 | 154.2098 | -1.2108e-05
48959.0039 | 153.0675 | -1.2206e-05
49011.7188 | 152.2151 | -1.234e-05
49064.4336 | 151.254 | -1.2362e-05
49117.1484 | 150.2959 | -1.2482e-05
49169.8594 | 149.0934 | -1.2563e-05
49222.5742 | 148.0693 | -1.2634e-05
49275.2891 | 146.8872 | -1.2765e-05
49328.0039 | 145.8956 | -1.2823e-05
49380.7188 | 144.945 | -1.2926e-05
49433.4336 | 144.1943 | -1.2981e-05
49486.1484 | 142.7222 | -1.3098e-05
49538.8594 | 141.6653 | -1.3153e-05
49591.5742 | 140.8943 | -1.3251e-05
49644.2891 | 139.8569 | -1.3341e-05
49697.0039 | 138.8507 | -1.3434e-05
49749.7188 | 137.8454 | -1.3472e-05
49802.4336 | 136.7993 | -1.3589e-05
49855.1484 | 135.7182 | -1.3696e-05
49907.8594 | 134.665 | -1.3813e-05
49960.5742 | 133.7075 | -1.3884e-05
50013.2891 | 132.4846 | -1.3985e-05
50066.0039 | 131.561 | -1.4091e-05
50118.7188 | 130.716 | -1.4159e-05
50171.4336 | 129.5435 | -1.42e-05
50224.1484 | 128.5312 | -1.4258e-05
50276.8594 | 127.5445 | -1.4339e-05
50329.5742 | 126.5564 | -1.4484e-05
50382.2891 | 125.4651 | -1.4563e-05
50435.0039 | 124.4881 | -1.4604e-05
50487.7188 | 123.1661 | -1.47e-05
50540.4336 | 122.5327 | -1.482e-05
50593.1484 | 121.2586 | -1.4915e-05
50645.8594 | 120.4011 | -1.4915e-05
50698.5742 | 119.3446 | -1.5027e-05
50751.2891 | 118.2948 | -1.5101e-05
50804.0039 | 117.3129 | -1.5204e-05
50856.7188 | 116.4017 | -1.5251e-05
50909.4336 | 115.2012 | -1.5349e-05
50962.1484 | 114.214 | -1.5425e-05
51014.8594 | 112.9212 | -1.5543e-05
51067.5742 | 112.0364 | -1.557e-05
51120.2891 | 111.3048 | -1.5674e-05
51173.0039 | 110.1953 | -1.5717e-05
51225.7188 | 109.0573 | -1.5856e-05
51278.4336 | 107.9681 | -1.5911e-05
51331.1484 | 107.1078 | -1.599e-05
51383.8594 | 105.8922 | -1.6047e-05
51436.5742 | 104.9836 | -1.6162e-05
51489.2891 | 104.17 | -1.6216e-05
51542.0039 | 102.9932 | -1.6304e-05
51594.7188 | 101.7848 | -1.6356e-05
51647.4336 | 100.8932 | -1.6462e-05
51700.1484 | 99.8977 | -1.6601e-05
51752.8594 | 98.856 | -1.6675e-05
51805.5742 | 97.6601 | -1.6773e-05
51858.2891 | 96.5999 | -1.6808e-05
51911.0039 | 95.8106 | -1.6912e-05
51963.7188 | 94.8285 | -1.6994e-05
52016.4336 | 93.6375 | -1.7109e-05
52069.1484 | 92.6386 | -1.716e-05
52121.8633 | 91.8036 | -1.7261e-05
52174.5742 | 90.6866 | -1.7321e-05
52227.2891 | 89.7261 | -1.7441e-05
52280.0039 | 88.6499 | -1.7504e-05
52332.7188 | 87.5601 | -1.7556e-05
52385.4336 | 86.4003 | -1.769e-05
52438.1484 | 85.4201 | -1.7804e-05
52490.8633 | 84.5642 | -1.7845e-05
52543.5742 | 83.4566 | -1.796e-05
52596.2891 | 82.6889 | -1.8077e-05
52649.0039 | 81.2578 | -1.8134e-05
52701.7188 | 80.4514 | -1.8183e-05
52754.4336 | 79.4505 | -1.8298e-05
52807.1484 | 78.532 | -1.8407e-05
52859.8633 | 77.3925 | -1.8541e-05
52912.5742 | 76.5075 | -1.8585e-05
52965.2891 | 75.2827 | -1.8666e-05
53018.0039 | 74.3804 | -1.8795e-05
53070.7188 | 73.313 | -1.8833e-05
53123.4336 | 72.0552 | -1.8977e-05
53176.1484 | 71.0202 | -1.9032e-05
53228.8633 | 69.9937 | -1.9111e-05
53281.5742 | 69.1289 | -1.9204e-05
53334.2891 | 68.1336 | -1.9327e-05
53387.0039 | 67.0473 | -1.9373e-05
53439.7188 | 66.1059 | -1.9482e-05
53492.4336 | 64.9298 | -1.9569e-05
53545.1484 | 64.1836 | -1.9646e-05
53597.8633 | 63.1484 | -1.9741e-05
53650.5742 | 61.9041 | -1.9872e-05
53703.2891 | 60.8052 | -1.9979e-05
53756.0039 | 60.0665 | -2.0022e-05
53808.7188 | 59.0006 | -2.0091e-05
53861.4336 | 57.6481 | -2.0216e-05
53914.1484 | 56.9677 | -2.0281e-05
53966.8633 | 55.6841 | -2.0366e-05
54019.5742 | 54.827 | -2.0462e-05
54072.2891 | 53.7467 | -2.0579e-05
54125.0039 | 52.7504 | -2.0625e-05
54177.7188 | 51.8267 | -2.0655e-05
54230.4336 | 50.7497 | -2.074e-05
54283.1484 | 49.8934 | -2.0843e-05
54335.8633 | 48.8581 | -2.0925e-05
54388.5742 | 47.7894 | -2.1024e-05
54441.2891 | 46.9394 | -2.113e-05
54494.0039 | 45.7583 | -2.1215e-05
54546.7188 | 44.4598 | -2.1283e-05
54599.4336 | 43.6998 | -2.1449e-05
54652.1484 | 42.6764 | -2.1468e-05
54704.8633 | 41.7686 | -2.1539e-05
54757.5742 | 40.411 | -2.1599e-05
54810.2891 | 39.9623 | -2.1659e-05
54863.0039 | 49.7258 | -2.0688e-05
54915.7188 | 58.3138 | -1.979e-05
54968.4336 | 60.4993 | -1.9539e-05
55021.1484 | 60.509 | -1.9608e-05
55073.8633 | 59.9858 | -1.9561e-05
55126.5742 | 59.8831 | -1.9567e-05
55179.2891 | 59.4126 | -1.9608e-05
55232.0039 | 58.7895 | -1.9714e-05
55284.7188 | 58.2766 | -1.9796e-05
55337.4336 | 57.402 | -1.985e-05
55390.1484 | 57.0611 | -1.9875e-05
55442.8633 | 56.8328 | -1.988e-05
55495.5742 | 55.306 | -2.0009e-05
55548.2891 | 54.224 | -2.005e-05
55550.0898 | 54.3163 | -2.0081e-05
55559.0898 | 54.448 | -2.0087e-05
55569.8906 | 54.4215 | -2.0117e-05
55580.6914 | 54.4086 | -2.0122e-05
55591.4922 | 54.3532 | -2.0124e-05
55602.2891 | 54.5281 | -2.0106e-05
55613.0898 | 54.152 | -2.0119e-05
55623.8906 | 54.3672 | -2.0114e-05
55634.6914 | 54.4119 | -2.0108e-05
55645.4922 | 54.5118 | -2.0118e-05
55656.2891 | 54.476 | -2.0143e-05
55667.0898 | 54.3933 | -2.0118e-05
55677.8906 | 54.2959 | -2.0152e-05
55688.6914 | 54.2715 | -2.0143e-05
55699.4922 | 54.4545 | -2.01e-05
55710.2891 | 54.4946 | -2.0106e-05
55721.0898 | 54.4787 | -2.0105e-05
55731.8906 | 54.493 | -2.0103e-05
55742.6914 | 54.3178 | -2.011e-05
55753.4922 | 54.3552 | -2.0114e-05
55764.2891 | 54.5712 | -2.0104e-05
55775.0898 | 54.4173 | -2.0118e-05
55785.8906 | 54.3951 | -2.0133e-05
55796.6914 | 54.4703 | -2.0102e-05
55807.4922 | 54.4162 | -2.0107e-05
55818.2891 | 54.3406 | -2.0113e-05
55829.0898 | 54.4631 | -2.0098e-05
55839.8906 | 54.2957 | -2.01e-05
55850.6914 | 54.4011 | -2.0146e-05
55861.4922 | 54.438 | -2.0122e-05
55872.2891 | 54.5342 | -2.0108e-05
55883.0898 | 54.292 | -2.014e-05
55893.8906 | 54.2918 | -2.0141e-05
55904.6914 | 54.4422 | -2.0125e-05
55915.4922 | 54.4723 | -2.01e-05
55926.2891 | 54.4699 | -2.0119e-05
55937.0898 | 54.2834 | -2.0134e-05
55947.8906 | 54.1921 | -2.0135e-05
55958.6914 | 54.3756 | -2.0134e-05
55969.4922 | 54.4542 | -2.0105e-05
55980.2891 | 54.3992 | -2.0103e-05
55991.0898 | 54.3689 | -2.0125e-05
56001.8906 | 54.2247 | -2.0115e-05
56012.6914 | 54.3444 | -2.0097e-05
56023.4922 | 54.3542 | -2.0106e-05
56034.2891 | 54.4769 | -2.0081e-05
56045.0898 | 54.4129 | -2.0124e-05
56055.8906 | 54.4727 | -2.0105e-05
56066.6914 | 54.3366 | -2.0138e-05
56077.4922 | 54.0937 | -2.0145e-05
56088.2891 | 54.2727 | -2.0139e-05
56099.0898 | 54.431 | -2.0118e-05
56109.8906 | 54.4272 | -2.0135e-05
56120.6914 | 54.3707 | -2.014e-05
56131.4922 | 54.3624 | -2.0091e-05
56142.2891 | 54.4154 | -2.0117e-05
56153.0898 | 54.3454 | -2.0124e-05
56163.8906 | 54.4584 | -2.0111e-05
56174.6914 | 54.4781 | -2.011e-05
56185.4922 | 54.5034 | -2.0129e-05
56196.2891 | 54.4774 | -2.0108e-05
56207.0898 | 54.3776 | -2.0133e-05
56217.8906 | 54.2472 | -2.0115e-05
56228.6914 | 54.3984 | -2.0111e-05
56239.4922 | 54.282 | -2.0089e-05
56250.2891 | 54.5972 | -2.007e-05
56261.0898 | 54.3726 | -2.0084e-05
56271.8906 | 54.3924 | -2.0087e-05
56282.6914 | 54.2535 | -2.0071e-05
56293.4922 | 54.2907 | -2.0083e-05
56304.2891 | 54.414 | -2.0068e-05
56315.0898 | 54.2939 | -2.0108e-05
56325.8906 | 54.3862 | -2.0068e-05
56336.6914 | 54.3469 | -2.0074e-05
56347.4922 | 54.4769 | -2.005e-05
56358.2891 | 54.4548 | -2.0055e-05
56369.0898 | 54.3212 | -2.0081e-05
56379.8906 | 54.3062 | -2.0121e-05
56390.6914 | 54.3745 | -2.0092e-05
56401.4922 | 54.3127 | -2.0088e-05
56412.2891 | 54.4175 | -2.0069e-05
56423.0898 | 54.4237 | -2.0068e-05
56433.8906 | 54.314 | -2.0098e-05
56444.6914 | 54.3067 | -2.0071e-05
56455.4922 | 54.3124 | -2.0092e-05
56466.2891 | 54.3507 | -2.0098e-05
56477.0898 | 54.1838 | -2.0082e-05
56487.8906 | 54.095 | -2.0089e-05
56498.6914 | 54.2517 | -2.0079e-05
56509.4922 | 54.5789 | -2.0047e-05
56520.2891 | 54.4468 | -2.007e-05
56531.0898 | 54.3882 | -2.0073e-05
56541.8906 | 54.5783 | -2.0075e-05
56552.6914 | 54.357 | -2.0069e-05
56563.4922 | 54.1851 | -2.014e-05
56574.2891 | 54.1574 | -2.0112e-05
56585.0898 | 54.222 | -2.011e-05
56595.8906 | 54.3674 | -2.0074e-05
56606.6914 | 54.2734 | -2.009e-05
56617.4922 | 54.4639 | -2.0069e-05
56628.2891 | 54.4203 | -2.0055e-05
56639.0898 | 54.3733 | -2.0097e-05
56649.8906 | 54.4218 | -2.0063e-05
56660.6914 | 54.4041 | -2.0048e-05
56671.4922 | 54.3425 | -2.0068e-05
56682.2891 | 54.3933 | -2.0049e-05
56693.0898 | 54.4958 | -2.0079e-05
56703.8906 | 54.3955 | -2.0043e-05
56714.6914 | 54.2547 | -2.0053e-05
56725.4922 | 54.3705 | -2.0028e-05
56736.2891 | 54.2499 | -2.0062e-05
56747.0898 | 54.3169 | -2.0064e-05
56757.8906 | 54.3317 | -2.0049e-05
56768.6914 | 54.2308 | -2.0035e-05
56779.4922 | 54.3013 | -2.0045e-05
56790.2891 | 54.4588 | -2.0051e-05
56801.0898 | 54.4172 | -2.0033e-05
56811.8906 | 54.2584 | -2.0042e-05
56822.6914 | 54.3595 | -2.0042e-05
56833.4922 | 54.3357 | -2.0017e-05
56844.2891 | 54.5023 | -2.0035e-05
56855.0898 | 54.4508 | -2.0025e-05
56865.8906 | 54.4034 | -2.0045e-05
56876.6914 | 54.441 | -2.0036e-05
56887.4922 | 54.3839 | -2.0063e-05
56898.2891 | 54.291 | -2.0082e-05
56909.0898 | 54.5825 | -2.0039e-05
56919.8906 | 54.3681 | -2.0038e-05
56930.6914 | 54.4396 | -2.0035e-05
56941.4922 | 54.2886 | -2.006e-05
56952.2891 | 54.3313 | -2.0056e-05
56963.0898 | 54.44 | -2.0037e-05
56973.8906 | 54.4088 | -2.0022e-05
56984.6914 | 54.4894 | -2.0056e-05
56995.4922 | 54.4725 | -2.0039e-05
57006.2891 | 54.3064 | -2.0021e-05
57017.0898 | 54.281 | -2.0049e-05
57027.8906 | 54.2495 | -2.0064e-05
57038.6914 | 54.4767 | -2.005e-05
57049.4922 | 54.5547 | -2.0038e-05
57060.2891 | 54.4282 | -2.003e-05
57071.0898 | 54.265 | -2.006e-05
57081.8906 | 54.1113 | -2.0043e-05
57092.6914 | 54.4343 | -2.0034e-05
57103.4922 | 54.3075 | -2.0018e-05
57114.2891 | 54.2412 | -2.0058e-05
57125.0898 | 54.2588 | -2.0078e-05
57135.8906 | 54.2867 | -2.005e-05
57146.6914 | 54.2999 | -2.0039e-05
57157.4922 | 54.2388 | -2.0038e-05
57168.2891 | 54.384 | -2.0043e-05
57179.0898 | 54.2404 | -2.0051e-05
57189.8906 | 54.3751 | -2.0062e-05
57200.6914 | 54.2737 | -2.0065e-05
57211.4922 | 54.4725 | -2.0052e-05
57222.2891 | 54.3765 | -2.0044e-05
57233.0898 | 54.4929 | -2.0031e-05
57243.8906 | 54.4154 | -2.006e-05
57254.6914 | 54.4421 | -2.0055e-05
57265.4922 | 54.2862 | -2.0051e-05
57276.2891 | 54.3865 | -2.004e-05
57287.0898 | 54.1631 | -2.0054e-05
57297.8906 | 54.347 | -2.0052e-05
57308.6914 | 54.4451 | -2.0026e-05
57319.4922 | 54.5847 | -2.0022e-05
57330.2891 | 54.4434 | -2.0032e-05

## CC003.csv
Time_conditioned(s) | Temp_conditioned(C) | dil_conditioned(m) | time_result(s) | Temp_result(C) | dil_result(m) | Mole fraction transformed | Volume fraction transformed | phase ID | Mole fraction FD formed | Volume fraction FD formed | C in FD(mole fraction) | C in FD(W%) | Fe in cementite(mole fraction)
370.8262 | 385.7984 | 4.3736e-05 | 3387.5027 | 1034.6091 | 0 | 0 | 0 | PF | 0.0071397 | 0.0074325 | 0.0019158 | 0.041128 | 0
376.9763 | 391.9858 | 4.4588e-05 | 3682.7034 | 1026.4233 | 0.0097497 | 0.0071397 | 0.0074325 | PF+Cem | 0.0015358 | 0.0015985 | 0.0016714 | 0.035881 | 0.0029985
381.0762 | 396.0592 | 4.5144e-05 | 3977.9033 | 1018.2312 | 0.0097475 | 0.011674 | 0.012407 | PF+Cem | 0 | 0 | 0.0014479 | 0.031084 | 0.00083277
382.1016 | 397.1169 | 4.5292e-05 | 4273.1035 | 1010.0331 | 0.0097454 | 0.012507 | 0.013345 | PF+Cem | 0 | 0 | 0.0012449 | 0.026729 | 0.00078162
386.2013 | 401.1185 | 4.5835e-05 | 4568.3037 | 1001.8787 | 0.0097433 | 0.013288 | 0.014225 | PF+Cem | 0 | 0 | 0.0010605 | 0.022775 | 0.00067583
389.2766 | 404.2514 | 4.624e-05 | 4863.5034 | 993.6603 | 0.0097412 | 0.013964 | 0.014986 | PF+Cem | 0 | 0 | 0.00089369 | 0.019198 | 0.00062613
391.3263 | 406.4087 | 4.6508e-05 | 5158.7031 | 985.4663 | 0.0097391 | 0.01459 | 0.015691 | PF+Cem | 0 | 0 | 0.00074421 | 0.015994 | 0.00057947
392.3514 | 407.306 | 4.6659e-05 | 5453.9033 | 977.2873 | 0.009737 | 0.01517 | 0.016344 | PF+Cem | 0 | 0 | 0.00061076 | 0.013134 | 0.00053636
395.426 | 410.4085 | 4.7093e-05 | 5749.103 | 969.1017 | 0.009735 | 0.015706 | 0.016948 | PF+Cem | 0 | 0 | 0.00049197 | 0.010589 | 0.00049749
398.5019 | 413.501 | 4.7499e-05 | 6044.3027 | 960.8679 | 0.0097329 | 0.016204 | 0.017508 | PF+Cem | 0 | 0 | 0.00038733 | 0.0083472 | 0.00045549
401.5764 | 416.5222 | 4.7903e-05 | 6339.5034 | 952.6674 | 0.0097308 | 0.016659 | 0.018021 | PF+Cem | 0 | 0 | 0.00029616 | 0.0063945 | 0.00041819
402.6011 | 417.5242 | 4.8034e-05 | 6634.7031 | 944.4523 | 0.0097288 | 0.017077 | 0.018492 | PF+Cem | 0 | 0 | 0.0002175 | 0.0047099 | 0.00038131
405.677 | 420.6733 | 4.8468e-05 | 6929.9033 | 936.2509 | 0.0097267 | 0.017459 | 0.018921 | PF+Cem | 0 | 0 | 0.0001506 | 0.0032774 | 0.00034698
408.752 | 423.7678 | 4.8869e-05 | 7225.1025 | 928.05 | 0.0097247 | 0.017806 | 0.019312 | PF+Cem | 0 | 0 | 9.4587e-05 | 0.002078 | 0.00031492
411.8267 | 426.8101 | 4.9242e-05 | 7520.3027 | 919.8381 | 0.0097227 | 0.018121 | 0.019666 | PF+Cem | 0 | 0 | 4.8781e-05 | 0.0010973 | 0.00028336
412.8511 | 427.8232 | 4.9416e-05 | 7815.5029 | 911.6517 | 0.0097206 | 0.018404 | 0.019985 | PF+Cem | 0 | 0 | 1.236e-05 | 0.0003176 | 0.00025618
415.927 | 430.8358 | 4.9816e-05 | 8110.7031 | 903.4122 | 0.0097186 | 0.01866 | 0.020274 | PF+Cem | 0 | 0 | -1.5277e-05 | -0.00027403 | 0.00022729
419.0013 | 434.0073 | 5.0204e-05 | 8405.9033 | 895.2334 | 0.0097166 | 0.018887 | 0.02053 | PF+Cem | 0.0013568 | 0.001411 | -3.478e-05 | -0.00069153 | 0.00020467
422.0766 | 437.1884 | 5.0647e-05 | 8701.1025 | 887.0314 | 0.0097147 | 0.020449 | 0.022171 | PF+Cem | 0 | 0 | -4.6832e-05 | -0.00094951 | 0.00017741
423.101 | 438.1229 | 5.0829e-05 | 8996.3027 | 878.9049 | 0.0097127 | 0.020626 | 0.022371 | PF+Cem | 0 | 0 | -5.2111e-05 | -0.0010625 | 0.00015736
426.1768 | 441.1654 | 5.1191e-05 | 9291.5029 | 870.7081 | 0.0097107 | 0.020784 | 0.022548 | PF+Cem | 0.0013611 | 0.0014154 | -5.1174e-05 | -0.0010425 | 0.00013956
429.251 | 444.2131 | 5.1559e-05 | 9586.7031 | 862.4622 | 0.0097089 | 0.022284 | 0.024121 | PF+Cem | 0 | 0 | -4.4514e-05 | -0.00089988 | 0.00011925
432.3262 | 447.3926 | 5.2041e-05 | 9881.9033 | 854.2441 | 0.0097069 | 0.022404 | 0.024255 | PF+Cem | 0.0010859 | 0.0011292 | -3.2696e-05 | -0.0006469 | 0.00010354
433.3512 | 448.3368 | 5.2146e-05 | 10177.1025 | 846.0268 | 0.009705 | 0.023593 | 0.025501 | PF+Cem | 0 | 0 | -1.6277e-05 | -0.00029544 | 8.751e-05
436.4268 | 451.4294 | 5.2613e-05 | 10472.3027 | 837.8491 | 0.0097031 | 0.02368 | 0.025599 | PF+Cem | 0 | 0 | 4.1996e-06 | 0.00014291 | 7.4519e-05
439.502 | 454.4214 | 5.3024e-05 | 10767.5029 | 829.6858 | 0.0097011 | 0.023755 | 0.025683 | PF+Cem | 0.0014625 | 0.0015209 | 2.8386e-05 | 0.00066069 | 6.4267e-05
442.5763 | 457.7329 | 5.3409e-05 | 11062.7031 | 821.4659 | 0.0096993 | 0.025282 | 0.027276 | PF+Cem | 0 | 0 | 5.5922e-05 | 0.0012502 | 5.431e-05
443.6009 | 458.615 | 5.3545e-05 | 11357.9033 | 813.2265 | 0.0096973 | 0.025336 | 0.027338 | PF+Cem | 0.0011352 | 0.0011806 | 8.6192e-05 | 0.0018983 | 4.62e-05
446.6762 | 461.6505 | 5.3926e-05 | 11653.1035 | 805.0512 | 0.0096955 | 0.026517 | 0.02857 | PF+Cem | 0 | 0 | 9.8999e-05 | 0.0021725 | 4.052e-05
449.7516 | 464.7055 | 5.441e-05 | 11948.3027 | 796.7883 | 0.0096935 | 0.026558 | 0.028616 | PF+Cem | 0.0014096 | 0.0014659 | 8.5131e-05 | 0.0018756 | 3.5486e-05
452.826 | 467.9158 | 5.4755e-05 | 12243.5029 | 788.675 | 0.0096917 | 0.028003 | 0.030122 | PF+Cem | 0 | 0 | 7.2966e-05 | 0.0016151 | 3.3411e-05
453.8516 | 468.8784 | 5.4892e-05 | 12538.7041 | 780.446 | 0.0096897 | 0.028036 | 0.030159 | PF+Cem | 0.0019049 | 0.001981 | 6.1512e-05 | 0.0013699 | 3.2253e-05
457.951 | 472.9195 | 5.5486e-05 | 12833.9033 | 772.2722 | 0.009688 | 0.029974 | 0.032177 | PF+Cem | 0.0012481 | 0.001298 | 5.0432e-05 | 0.0011327 | 3.332e-05
461.0263 | 476.0089 | 5.5936e-05 | 13129.1035 | 764.0315 | 0.0096862 | 0.031255 | 0.033512 | PF+Cem | 0.0012754 | 0.0013264 | 3.897e-05 | 0.00088728 | 3.5408e-05
463.076 | 478.1013 | 5.6201e-05 | 13424.3027 | 755.8869 | 0.0096845 | 0.032566 | 0.034878 | PF+Cem | 0.0014222 | 0.001479 | 2.6772e-05 | 0.00062615 | 3.9984e-05
464.1016 | 478.9581 | 5.6279e-05 | 13719.5029 | 747.6548 | 0.0096827 | 0.034028 | 0.036402 | PF+Cem | 0.0012914 | 0.001343 | 1.2976e-05 | 0.0003308 | 3.7555e-05
467.177 | 482.1642 | 5.6742e-05 | 14014.7031 | 739.4267 | 0.0096809 | 0.035357 | 0.037788 | PF | 0.0016891 | 0.0017566 | 0 | 5.3009e-05 | 0
471.2767 | 486.2833 | 5.7241e-05 | 14309.9033 | 731.2766 | 0.0096792 | 0.037046 | 0.039544 | PF | 0.0019611 | 0.0020394 | 0 | 5.3009e-05 | 0
473.3263 | 488.2762 | 5.7571e-05 | 14605.1035 | 723.0865 | 0.0096775 | 0.039007 | 0.041584 | PF | 0.002368 | 0.0024625 | 0 | 5.3009e-05 | 0
474.3512 | 489.3343 | 5.7812e-05 | 14900.3027 | 714.8636 | 0.0096759 | 0.041375 | 0.044046 | PF | 0.0024434 | 0.002541 | 0 | 5.3009e-05 | 0
477.4268 | 492.4252 | 5.8134e-05 | 15195.5029 | 706.6708 | 0.0096744 | 0.043819 | 0.046587 | PF | 0.0020806 | 0.0021637 | 0 | 5.3009e-05 | 0
480.5017 | 495.4526 | 5.8594e-05 | 15490.7031 | 698.5314 | 0.0096727 | 0.045899 | 0.048751 | PF | 0.0024538 | 0.0025518 | 0 | 5.3009e-05 | 0
483.5766 | 498.5002 | 5.9007e-05 | 15785.9033 | 690.2255 | 0.0096711 | 0.048353 | 0.051303 | PF | 0.0020886 | 0.002172 | 0 | 5.3009e-05 | 0
484.6017 | 499.5321 | 5.9121e-05 | 16081.1045 | 682.0641 | 0.0096695 | 0.050442 | 0.053475 | PF | 0.0022564 | 0.0023465 | 0 | 5.3009e-05 | 0
487.6769 | 502.6818 | 5.9554e-05 | 16376.3047 | 673.8221 | 0.0096679 | 0.052698 | 0.055821 | PF | 0.0018499 | 0.0019238 | 0 | 5.3009e-05 | 0
491.776 | 506.7698 | 6.0131e-05 | 16671.5039 | 665.6388 | 0.0096663 | 0.054548 | 0.057745 | PF | 0.0016223 | 0.0016871 | 0 | 5.3009e-05 | 0
493.8265 | 508.814 | 6.0336e-05 | 16966.7031 | 657.4231 | 0.0096646 | 0.05617 | 0.059432 | PF | 0.0013374 | 0.0013908 | 0 | 5.3009e-05 | 0
495.8763 | 510.7699 | 6.0667e-05 | 17261.9043 | 649.2391 | 0.0096628 | 0.057508 | 0.060823 | PF | 0.0012432 | 0.0012928 | 0 | 5.3009e-05 | 0
498.9517 | 514.0226 | 6.1111e-05 | 17557.1035 | 641.1027 | 0.0096611 | 0.058751 | 0.062116 | PF | 0.001703 | 0.001771 | 0 | 5.3009e-05 | 0
502.0261 | 517.0107 | 6.1495e-05 | 17852.3047 | 632.8272 | 0.0096594 | 0.060454 | 0.063887 | PF | 0.0018199 | 0.0018926 | 0 | 5.3009e-05 | 0
504.0768 | 519.1467 | 6.1769e-05 | 18147.5039 | 624.6025 | 0.0096578 | 0.062274 | 0.065779 | PF | 0.0017905 | 0.001862 | 0 | 5.3009e-05 | 0
505.1017 | 520.1302 | 6.189e-05 | 18442.7031 | 616.4581 | 0.0096561 | 0.064064 | 0.067641 | PF | 0.0018437 | 0.0019173 | 0 | 5.3009e-05 | 0
508.1769 | 523.2364 | 6.2279e-05 | 18737.9043 | 608.3045 | 0.0096545 | 0.065908 | 0.069559 | BF | 0.0020275 | 0.0021085 | 0 | 5.3009e-05 | 0
512.2759 | 527.2493 | 6.2835e-05 | 19033.1035 | 600.0349 | 0.0096529 | 0.067935 | 0.071667 | BF | 0.0018367 | 0.00191 | 0 | 5.3009e-05 | 0
514.3271 | 529.364 | 6.3079e-05 | 19328.3047 | 591.8748 | 0.0096513 | 0.069772 | 0.073577 | BF | 0.0020716 | 0.0021543 | 0 | 5.3009e-05 | 0
515.3514 | 530.3498 | 6.3211e-05 | 19623.5039 | 583.6573 | 0.0096497 | 0.071844 | 0.075731 | BF | 0.0030329 | 0.003154 | 0 | 5.3009e-05 | 0
518.426 | 533.3805 | 6.3647e-05 | 19918.7031 | 575.471 | 0.0096483 | 0.074877 | 0.078885 | BF | 0.0028981 | 0.0030139 | 0 | 5.3009e-05 | 0
521.501 | 536.448 | 6.4034e-05 | 20213.9043 | 567.2313 | 0.0096468 | 0.077775 | 0.081899 | BF | 0.0034072 | 0.0035433 | 0 | 5.3009e-05 | 0
524.5765 | 539.5132 | 6.4432e-05 | 20509.1035 | 559.0691 | 0.0096455 | 0.081182 | 0.085443 | BF | 0.002574 | 0.0026768 | 0 | 5.3009e-05 | 0
525.6011 | 540.5893 | 6.4568e-05 | 20804.3047 | 550.8667 | 0.009644 | 0.083756 | 0.088119 | BF | 0.0024722 | 0.0025709 | 0 | 5.3009e-05 | 0
529.7015 | 544.6805 | 6.5154e-05 | 21099.5039 | 542.6379 | 0.0096425 | 0.086228 | 0.09069 | BF | 0.0023847 | 0.0024799 | 0 | 5.3009e-05 | 0
532.7766 | 547.8483 | 6.5543e-05 | 21394.7031 | 534.4634 | 0.009641 | 0.088613 | 0.09317 | BF | 0.002214 | 0.0023025 | 0 | 5.3009e-05 | 0
534.8263 | 549.8472 | 6.5837e-05 | 21689.9043 | 526.2355 | 0.0096395 | 0.090827 | 0.095473 | BF | 0.0018944 | 0.00197 | 0 | 5.3009e-05 | 0
535.8519 | 550.8183 | 6.5979e-05 | 21985.1035 | 518.0594 | 0.0096379 | 0.092721 | 0.097443 | BF | 0.0021096 | 0.0021939 | 0 | 5.3009e-05 | 0
538.9266 | 553.8679 | 6.6371e-05 | 22280.3047 | 509.8877 | 0.0096363 | 0.094831 | 0.099637 | BF | 0.002044 | 0.0021256 | 0 | 5.3009e-05 | 0
542.0015 | 556.9752 | 6.6749e-05 | 22575.5039 | 501.6272 | 0.0096348 | 0.096875 | 0.10176 | BF | 0.0017946 | 0.0018662 | 0 | 5.3009e-05 | 0
545.0761 | 560.0702 | 6.7134e-05 | 22870.7031 | 493.5269 | 0.0096332 | 0.098669 | 0.10363 | BF | 0.0017323 | 0.0018015 | 0 | 5.3009e-05 | 0
546.102 | 561.0584 | 6.7281e-05 | 23165.9043 | 485.2138 | 0.0096316 | 0.1004 | 0.10543 | BF | 0.0013546 | 0.0014087 | 0 | 5.3009e-05 | 0
549.1761 | 564.1797 | 6.7674e-05 | 23461.1035 | 477.0806 | 0.0096299 | 0.10176 | 0.10684 | BF | 0.0017108 | 0.0017791 | 0 | 5.3009e-05 | 0
553.2765 | 568.273 | 6.8202e-05 | 23756.3047 | 468.8708 | 0.0096283 | 0.10347 | 0.10862 | BF | 0.0012948 | 0.0013465 | 0 | 5.3009e-05 | 0
555.3265 | 570.3932 | 6.8462e-05 | 24051.5039 | 460.6171 | 0.0096266 | 0.10476 | 0.10996 | BF | 0.0012128 | 0.0012612 | 0 | 5.3009e-05 | 0
556.351 | 571.3793 | 6.8616e-05 | 24346.7031 | 452.4631 | 0.0096249 | 0.10597 | 0.11123 | BF | 0.0014198 | 0.0014765 | 0 | 5.3009e-05 | 0
559.4265 | 574.3365 | 6.8982e-05 | 24641.9043 | 444.2793 | 0.0096233 | 0.10739 | 0.1127 | BF | 0.0011046 | 0.0011487 | 0 | 5.3009e-05 | 0
562.5021 | 577.6097 | 6.9362e-05 | 24937.1035 | 436.0749 | 0.0096216 | 0.1085 | 0.11385 | BF | 0.0014163 | 0.0014729 | 0 | 5.3009e-05 | 0
565.5767 | 580.4874 | 6.9723e-05 | 25232.3047 | 427.8359 | 0.0096199 | 0.10992 | 0.11532 | MS | 0.001372 | 0.0014268 | 0 | 5.3009e-05 | 0
566.6016 | 581.5718 | 6.9884e-05 | 25527.5039 | 419.6454 | 0.0096183 | 0.11129 | 0.11675 | MS | 0.0015182 | 0.0015789 | 0 | 5.3009e-05 | 0
570.701 | 585.6891 | 7.0415e-05 | 25822.7051 | 411.4146 | 0.0096167 | 0.11281 | 0.11833 | MS | 0.001952 | 0.00203 | 0 | 5.3009e-05 | 0
574.8016 | 589.8468 | 7.0962e-05 | 26117.9043 | 403.2709 | 0.0096151 | 0.11476 | 0.12036 | MS | 0.0024351 | 0.0025323 | 0 | 5.3009e-05 | 0
575.8262 | 590.823 | 7.1064e-05 | 26413.1035 | 395.001 | 0.0096137 | 0.11719 | 0.12289 | MS | 0.0041076 | 0.0042716 | 0 | 5.3009e-05 | 0
577.8765 | 592.9159 | 7.1303e-05 | 26708.3047 | 386.7879 | 0.0096126 | 0.1213 | 0.12716 | MS | 0.020461 | 0.021278 | 0 | 5.3009e-05 | 0
580.9509 | 595.9235 | 7.1667e-05 | 27003.5039 | 378.6763 | 0.0096146 | 0.14176 | 0.14844 | MS | 0.055934 | 0.058167 | 0 | 5.3009e-05 | 0
584.0264 | 599.0287 | 7.2061e-05 | 27298.7051 | 370.4585 | 0.0096234 | 0.19769 | 0.20661 | MS | 0.041852 | 0.043523 | 0 | 5.3009e-05 | 0
586.0759 | 601.0579 | 7.2306e-05 | 27593.9043 | 362.1877 | 0.0096296 | 0.23955 | 0.25013 | MS | 0.031135 | 0.032378 | 0 | 5.3009e-05 | 0
587.1013 | 602.1526 | 7.2434e-05 | 27889.1035 | 354.0349 | 0.0096337 | 0.27068 | 0.28251 | MS | 0.022724 | 0.023631 | 0 | 5.3009e-05 | 0
591.2019 | 606.1666 | 7.2938e-05 | 28184.3047 | 345.8292 | 0.0096363 | 0.29341 | 0.30614 | MS | 0.016695 | 0.017362 | 0 | 5.3009e-05 | 0
594.2762 | 609.3207 | 7.3323e-05 | 28479.5039 | 337.7259 | 0.0096378 | 0.3101 | 0.3235 | MS | 0.013434 | 0.01397 | 0 | 5.3009e-05 | 0
596.3261 | 611.3849 | 7.3574e-05 | 28774.7051 | 329.405 | 0.0096387 | 0.32354 | 0.33747 | MS | 0.010651 | 0.011076 | 0 | 5.3009e-05 | 0
597.3516 | 612.3499 | 7.3681e-05 | 29069.9043 | 321.2907 | 0.009639 | 0.33419 | 0.34855 | MS | 0.0092224 | 0.0095906 | 0 | 5.3009e-05 | 0
600.4268 | 615.4316 | 7.4e-05 | 29365.1035 | 313.0881 | 0.0096391 | 0.34341 | 0.35814 | MS | 0.0077366 | 0.0080455 | 0 | 5.3009e-05 | 0
603.5013 | 618.4603 | 7.4391e-05 | 29660.3047 | 304.8956 | 0.0096389 | 0.35114 | 0.36619 | MS | 0.0067232 | 0.0069916 | 0 | 5.3009e-05 | 0
606.576 | 621.5251 | 7.4715e-05 | 29955.5039 | 296.6225 | 0.0096385 | 0.35787 | 0.37318 | MS | 0.0058043 | 0.0060361 | 0 | 5.3009e-05 | 0
607.6016 | 622.5939 | 7.4876e-05 | 30250.7051 | 288.4465 | 0.009638 | 0.36367 | 0.37921 | MS | 0.005478 | 0.0056967 | 0 | 5.3009e-05 | 0
610.6764 | 625.5859 | 7.5174e-05 | 30545.9043 | 280.3048 | 0.0096374 | 0.36915 | 0.38491 | MS | 0.004809 | 0.005001 | 0 | 5.3009e-05 | 0
613.7513 | 628.7348 | 7.5529e-05 | 30841.1035 | 272.0926 | 0.0096366 | 0.37396 | 0.38991 | MS | 0.0043736 | 0.0045482 | 0 | 5.3009e-05 | 0
616.8262 | 631.8647 | 7.5925e-05 | 31136.3047 | 263.8663 | 0.0096358 | 0.37833 | 0.39446 | MS | 0.004182 | 0.004349 | 0 | 5.3009e-05 | 0
617.8517 | 632.7615 | 7.6027e-05 | 31431.5039 | 255.7236 | 0.009635 | 0.38252 | 0.39881 | MS | 0.004259 | 0.0044291 | 0 | 5.3009e-05 | 0
620.9268 | 635.9104 | 7.6378e-05 | 31726.7051 | 247.3767 | 0.0096341 | 0.38677 | 0.40324 | MS | 0.0037676 | 0.003918 | 0 | 5.3009e-05 | 0
624.0017 | 638.9694 | 7.6739e-05 | 32021.9043 | 239.3226 | 0.0096332 | 0.39054 | 0.40716 | MS | 0.0038798 | 0.0040347 | 0 | 5.3009e-05 | 0
627.077 | 642.0594 | 7.7067e-05 | 32317.1035 | 231.0401 | 0.0096323 | 0.39442 | 0.41119 | MS | 0.0036352 | 0.0037803 | 0 | 5.3009e-05 | 0
628.101 | 643.1204 | 7.7202e-05 | 32612.3047 | 222.875 | 0.0096314 | 0.39806 | 0.41497 | MS | 0.0038043 | 0.0039562 | 0 | 5.3009e-05 | 0
631.1769 | 646.1617 | 7.7512e-05 | 32907.5039 | 214.575 | 0.0096305 | 0.40186 | 0.41893 | MS | 0.0035753 | 0.003718 | 0 | 5.3009e-05 | 0
634.252 | 649.2645 | 7.7848e-05 | 33202.707 | 206.4883 | 0.0096296 | 0.40544 | 0.42264 | MS | 0.0036757 | 0.0038224 | 0 | 5.3009e-05 | 0
637.326 | 652.3219 | 7.83e-05 | 33497.9062 | 198.2869 | 0.0096286 | 0.40911 | 0.42647 | MS | 0.003619 | 0.0037635 | 0 | 5.3009e-05 | 0
638.3516 | 653.4224 | 7.8382e-05 | 33793.1055 | 190.0277 | 0.0096277 | 0.41273 | 0.43023 | MS | 0.0035509 | 0.0036927 | 0 | 5.3009e-05 | 0
641.4266 | 656.4356 | 7.8721e-05 | 34088.3047 | 181.8252 | 0.0096268 | 0.41628 |  |  | 0.0001 |  | 0 | 5.3009e-05 | 0
644.5009 | 659.5434 | 7.9087e-05
647.5768 | 662.4744 | 7.9442e-05
648.6019 | 663.5979 | 7.9657e-05
651.6762 | 666.6781 | 7.9914e-05
654.7518 | 669.7292 | 8.0257e-05
657.826 | 672.7558 | 8.0636e-05
658.8516 | 673.8525 | 8.0795e-05
661.9262 | 676.9293 | 8.1142e-05
665.001 | 680.0491 | 8.1481e-05
668.0767 | 683.019 | 8.1851e-05
669.1021 | 684.1966 | 8.1949e-05
672.1769 | 687.2501 | 8.2278e-05
676.277 | 691.229 | 8.2736e-05
678.326 | 693.48 | 8.3038e-05
679.3514 | 694.2811 | 8.3131e-05
682.426 | 697.4526 | 8.3536e-05
685.502 | 700.5324 | 8.4e-05
688.5763 | 703.5219 | 8.4289e-05
689.6021 | 704.5536 | 8.4446e-05
692.6768 | 707.623 | 8.4816e-05
695.7513 | 710.7566 | 8.5176e-05
698.8267 | 713.7893 | 8.5484e-05
699.8509 | 714.7765 | 8.5629e-05
702.9261 | 718.0103 | 8.5999e-05
706.0013 | 720.9581 | 8.6363e-05
709.0765 | 724.0881 | 8.6707e-05
710.1017 | 725.0954 | 8.6867e-05
713.1769 | 728.1761 | 8.7178e-05
716.2515 | 731.2368 | 8.7553e-05
719.3261 | 734.2977 | 8.7957e-05
720.3519 | 735.4346 | 8.817e-05
724.4518 | 739.479 | 8.8487e-05
727.5268 | 742.4627 | 8.8653e-05
729.5762 | 744.4847 | 8.8959e-05
730.6017 | 745.6548 | 8.9155e-05
734.7019 | 749.7164 | 8.9603e-05
737.777 | 752.7248 | 9.0001e-05
739.8269 | 754.811 | 9.0211e-05
740.8511 | 755.9128 | 9.0373e-05
744.9509 | 759.9002 | 9.0917e-05
748.0264 | 762.9695 | 9.1314e-05
750.077 | 765.0843 | 9.1605e-05
751.1016 | 766.0492 | 9.1765e-05
754.1769 | 769.2195 | 9.2133e-05
757.2512 | 772.2469 | 9.259e-05
760.3268 | 775.3297 | 9.2964e-05
761.3513 | 776.3199 | 9.3078e-05
764.4269 | 779.4603 | 9.3555e-05
767.5014 | 782.495 | 9.396e-05
770.576 | 785.6779 | 9.4347e-05
771.6014 | 786.7155 | 9.4519e-05
775.7009 | 790.7214 | 9.51e-05
778.7767 | 793.7172 | 9.5577e-05
780.8266 | 795.7525 | 9.5845e-05
781.8517 | 796.8076 | 9.6023e-05
784.9266 | 799.9876 | 9.6449e-05
788.0014 | 803.0261 | 9.6904e-05
791.0768 | 806.073 | 9.731e-05
792.1014 | 807.152 | 9.7483e-05
796.201 | 811.2147 | 9.8111e-05
799.2764 | 814.2798 | 9.8484e-05
801.3267 | 816.3316 | 9.8807e-05
802.3511 | 817.2201 | 9.8933e-05
805.4266 | 820.4456 | 9.9421e-05
808.5017 | 823.5662 | 9.99e-05
811.5763 | 826.5604 | 0.00010028
812.6017 | 827.6905 | 0.00010045
816.7017 | 831.7016 | 0.00010106
819.776 | 834.8345 | 0.00010139
821.827 | 836.7506 | 0.00010128
822.8512 | 837.8543 | 0.00010099
825.9267 | 840.9299 | 9.8753e-05
829.001 | 843.9824 | 9.4449e-05
832.076 | 847.0858 | 8.907e-05
833.1014 | 848.1889 | 8.7447e-05
836.1771 | 851.1711 | 8.3393e-05
839.251 | 854.291 | 8.0831e-05
842.3262 | 857.1336 | 7.9367e-05
843.351 | 858.3242 | 7.9041e-05
846.4259 | 861.3853 | 7.8556e-05
849.5019 | 864.4982 | 7.8444e-05
852.5766 | 867.6103 | 7.8625e-05
853.602 | 868.526 | 7.8791e-05
856.6763 | 871.7524 | 7.9125e-05
859.7518 | 874.7507 | 7.9646e-05
862.8268 | 877.8296 | 8.0154e-05
863.8511 | 878.9194 | 8.0376e-05
867.9519 | 882.9253 | 8.1143e-05
871.027 | 885.9704 | 8.1762e-05
873.0763 | 888.1444 | 8.2354e-05
874.1014 | 889.1404 | 8.2411e-05
877.1764 | 892.1412 | 8.3085e-05
880.2516 | 895.2835 | 8.3748e-05
883.327 | 898.3826 | 8.4515e-05
884.3512 | 899.3107 | 8.4667e-05
887.4268 | 902.4322 | 8.5396e-05
890.5012 | 905.5104 | 8.6084e-05
893.5766 | 908.6137 | 8.6862e-05
894.601 | 909.647 | 8.7075e-05
897.6767 | 912.6628 | 8.7799e-05
900.751 | 915.7793 | 8.8544e-05
903.826 | 918.9421 | 8.9157e-05
904.8512 | 919.8297 | 8.9444e-05
907.9271 | 922.9877 | 9.0172e-05
912.0266 | 927.0339 | 9.1134e-05
914.0765 | 929.1793 | 9.1608e-05
915.1009 | 930.1104 | 9.1811e-05
918.1769 | 933.1585 | 9.2618e-05
921.2513 | 936.2089 | 9.3337e-05
924.3261 | 939.2688 | 9.4055e-05
925.3519 | 940.3029 | 9.4271e-05
928.4269 | 943.4022 | 9.5029e-05
931.502 | 946.5326 | 9.5861e-05
934.5765 | 949.5355 | 9.6573e-05
935.601 | 950.6129 | 9.6731e-05
938.6763 | 953.6526 | 9.7576e-05
941.752 | 956.8277 | 9.8253e-05
944.8267 | 959.819 | 9.8997e-05
945.851 | 960.832 | 9.919e-05
948.9264 | 963.8633 | 9.9942e-05
952.0017 | 967.0197 | 0.00010069
955.0759 | 970.1845 | 0.00010145
956.1025 | 971.1436 | 0.00010169
960.2017 | 975.1678 | 0.00010273
963.2759 | 978.2392 | 0.00010347
965.3259 | 980.3538 | 0.00010403
966.3509 | 981.3551 | 0.00010422
969.4262 | 984.4153 | 0.00010492
972.5021 | 987.4912 | 0.00010572
975.576 | 990.5423 | 0.00010646
976.6013 | 991.5983 | 0.00010671
980.7014 | 995.6954 | 0.00010772
983.7769 | 998.7666 | 0.00010844
985.8265 | 1000.7998 | 0.00010895
987.8762 | 1002.8441 | 0.0001095
990.9512 | 1005.9407 | 0.00011015
994.027 | 1008.9683 | 0.0001109
996.077 | 1011.0681 | 0.00011141
997.1014 | 1012.1455 | 0.00011162
1000.176 | 1015.169 | 0.00011234
1003.2516 | 1018.245 | 0.00011303
1006.3263 | 1021.3599 | 0.00011377
1007.3516 | 1022.2954 | 0.00011397
1010.426 | 1025.4248 | 0.00011469
1014.5264 | 1029.5568 | 0.00011565
1016.5759 | 1031.4574 | 0.00011607
1017.6016 | 1032.5936 | 0.00011638
1020.6761 | 1035.6694 | 0.00011701
1023.7513 | 1038.6996 | 0.00011773
1026.8265 | 1041.8675 | 0.00011843
1027.8521 | 1042.8672 | 0.00011867
1032.9762 | 1047.9309 | 0.00011976
1037.6021 | 1049.8319 | 0.00012021
1048.4019 | 1050.0035 | 0.00012018
1059.2024 | 1049.9845 | 0.00012007
1070.0017 | 1050.0007 | 0.00012
1080.8019 | 1049.9999 | 0.00011994
1091.6025 | 1049.9742 | 0.00011987
1102.4016 | 1050.0288 | 0.00011977
1113.2019 | 1050.0138 | 0.00011965
1124.0022 | 1049.9629 | 0.00011962
1134.8016 | 1049.9858 | 0.00011952
1145.6014 | 1049.9872 | 0.00011951
1156.4021 | 1049.9681 | 0.00011943
1167.2025 | 1050.0169 | 0.00011943
1178.0017 | 1049.9654 | 0.00011936
1188.8022 | 1049.9657 | 0.0001193
1199.6017 | 1049.9967 | 0.00011923
1210.4023 | 1050.0262 | 0.00011922
1221.2024 | 1049.9856 | 0.00011912
1232.0021 | 1050.0089 | 0.00011906
1242.8022 | 1049.9827 | 0.000119
1253.6022 | 1049.9775 | 0.00011897
1264.4023 | 1049.9889 | 0.00011891
1275.2017 | 1049.971 | 0.00011889
1286.0021 | 1050.0866 | 0.00011878
1296.8016 | 1049.9688 | 0.00011876
1307.6018 | 1050.0294 | 0.00011874
1318.4022 | 1050.0053 | 0.00011869
1329.2015 | 1049.9566 | 0.00011863
1340.0024 | 1049.9928 | 0.00011857
1350.8025 | 1050.0349 | 0.00011856
1361.6019 | 1050.0361 | 0.00011852
1372.4023 | 1050.0107 | 0.00011846
1383.2023 | 1049.9899 | 0.00011844
1394.0024 | 1049.9891 | 0.0001184
1404.8019 | 1049.968 | 0.00011837
1415.6017 | 1050.0153 | 0.00011831
1426.4016 | 1049.9948 | 0.00011828
1437.2021 | 1049.9433 | 0.00011825
1448.0017 | 1050.0073 | 0.00011821
1458.8019 | 1049.9859 | 0.00011817
1469.6022 | 1050.0463 | 0.00011815
1480.4025 | 1050.0143 | 0.00011811
1491.2015 | 1050.0372 | 0.00011803
1502.0013 | 1050.0369 | 0.00011802
1512.8024 | 1050.0171 | 0.00011799
1523.6033 | 1050.0608 | 0.00011795
1534.4025 | 1049.9731 | 0.00011793
1545.2014 | 1050.0384 | 0.00011788
1556.0015 | 1050.0148 | 0.00011786
1566.8024 | 1049.9882 | 0.00011781
1577.6017 | 1050.0166 | 0.00011781
1588.4025 | 1049.9375 | 0.00011773
1599.2019 | 1049.9867 | 0.0001177
1610.0015 | 1050.017 | 0.00011769
1620.8024 | 1049.9936 | 0.00011764
1631.6016 | 1049.9969 | 0.00011761
1642.402 | 1049.9898 | 0.00011757
1653.2024 | 1050.0254 | 0.00011754
1664.002 | 1050.054 | 0.00011754
1674.8018 | 1050.0577 | 0.00011748
1685.6023 | 1049.9887 | 0.00011746
1696.4017 | 1050.0148 | 0.00011743
1707.2019 | 1049.9908 | 0.00011739
1718.0022 | 1050.0144 | 0.00011736
1728.802 | 1049.9499 | 0.0001173
1739.6021 | 1049.993 | 0.0001173
1750.4025 | 1049.9389 | 0.00011728
1761.2018 | 1049.99 | 0.00011724
1772.0017 | 1050.0194 | 0.00011721
1782.8018 | 1050.0024 | 0.00011719
1793.6023 | 1049.9469 | 0.00011719
1804.4019 | 1049.9746 | 0.00011713
1815.2021 | 1050.0055 | 0.00011712
1826.0027 | 1050.0344 | 0.00011709
1836.8021 | 1050.0256 | 0.00011706
1847.6019 | 1050.0164 | 0.00011706
1858.402 | 1050.0035 | 0.00011701
1869.2014 | 1050.0311 | 0.00011699
1880.0023 | 1049.9825 | 0.00011697
1890.8024 | 1050.0329 | 0.00011696
1901.6035 | 1049.9998 | 0.0001169
1912.4031 | 1050.0255 | 0.0001169
1923.2014 | 1050.0219 | 0.00011686
1934.0027 | 1049.9842 | 0.00011683
1944.8022 | 1049.9291 | 0.00011681
1955.6019 | 1050.0191 | 0.00011679
1966.402 | 1050.0054 | 0.00011679
1977.2021 | 1050.0699 | 0.00011675
1988.0013 | 1050.0375 | 0.0001167
1998.8018 | 1050.0112 | 0.00011667
2009.603 | 1050.0121 | 0.00011666
2020.402 | 1049.9993 | 0.00011661
2031.2015 | 1049.9517 | 0.00011659
2042.0028 | 1049.9604 | 0.00011657
2052.8025 | 1050.0434 | 0.00011653
2063.603 | 1050.0859 | 0.00011651
2074.4021 | 1049.9825 | 0.00011648
2085.2014 | 1050.01 | 0.00011643
2096.002 | 1049.9603 | 0.00011644
2106.802 | 1049.9765 | 0.00011643
2117.6016 | 1050.0101 | 0.00011639
2128.4023 | 1050.0321 | 0.00011638
2139.2021 | 1049.996 | 0.00011636
2150.0022 | 1050.0069 | 0.00011633
2160.802 | 1050.0222 | 0.00011632
2171.6018 | 1049.985 | 0.00011629
2182.4014 | 1050.0306 | 0.00011629
2193.2029 | 1049.9618 | 0.00011627
2204.0017 | 1049.9926 | 0.00011624
2214.8022 | 1049.9711 | 0.0001162
2225.6016 | 1049.9709 | 0.00011619
2236.4016 | 1050.0164 | 0.00011616
2247.2026 | 1050.0376 | 0.00011615
2258.0017 | 1049.9998 | 0.00011611
2268.8025 | 1049.9693 | 0.00011608
2279.6013 | 1050.0315 | 0.00011605
2290.4016 | 1049.9804 | 0.00011601
2301.2029 | 1049.9907 | 0.000116
2312.0017 | 1050.0306 | 0.000116
2322.8015 | 1049.9526 | 0.00011599
2333.6018 | 1050.01 | 0.00011596
2344.4014 | 1050.0276 | 0.00011595
2355.2021 | 1049.9952 | 0.00011594
2366.0015 | 1050.0176 | 0.0001159
2376.8015 | 1050.0427 | 0.00011587
2387.6021 | 1050.0011 | 0.00011586
2398.4021 | 1049.9817 | 0.00011585
2409.2017 | 1049.9715 | 0.00011582
2420.0017 | 1049.9963 | 0.00011578
2430.802 | 1050.017 | 0.00011578
2441.6023 | 1049.9919 | 0.00011577
2452.4021 | 1049.9521 | 0.00011577
2463.2021 | 1050.0245 | 0.00011573
2474.0015 | 1050.0094 | 0.00011572
2484.8018 | 1049.966 | 0.00011572
2495.6023 | 1050.0196 | 0.00011567
2506.4014 | 1050.0657 | 0.00011566
2517.2017 | 1049.9826 | 0.00011562
2528.002 | 1050.0265 | 0.00011562
2538.802 | 1050.0355 | 0.00011561
2549.6018 | 1049.9796 | 0.00011557
2560.4014 | 1050.0537 | 0.00011555
2571.2024 | 1049.9966 | 0.00011551
2582.002 | 1049.965 | 0.00011548
2592.8025 | 1050.0205 | 0.0001154
2603.6023 | 1049.998 | 0.00011547
2614.4023 | 1050.0034 | 0.00011542
2625.2021 | 1049.9951 | 0.00011539
2636.0024 | 1050.0345 | 0.00011537
2646.8025 | 1049.9777 | 0.00011536
2657.6018 | 1050.0534 | 0.00011534
2668.4016 | 1050.0077 | 0.00011532
2679.2014 | 1049.9663 | 0.00011533
2690.002 | 1050.0414 | 0.00011531
2700.8015 | 1049.9628 | 0.00011528
2711.6016 | 1050.0785 | 0.00011525
2722.4016 | 1050.01 | 0.00011517
2733.2019 | 1050.0011 | 0.00011515
2744.0024 | 1049.9949 | 0.00011519
2754.8018 | 1049.9987 | 0.00011517
2765.6013 | 1049.9889 | 0.00011517
2776.4016 | 1049.9514 | 0.00011513
2787.2019 | 1050.0315 | 0.00011515
2798.0024 | 1050.0119 | 0.00011512
2808.802 | 1049.9824 | 0.00011508
2819.6016 | 1050.007 | 0.00011503
2830.4023 | 1049.9772 | 0.00011507
2870.9028 | 1049.0407 | 0.00011472
2907.8022 | 1047.8689 | 0.00011441
2944.7034 | 1046.8281 | 0.00011415
2981.6025 | 1045.735 | 0.00011371
3018.5034 | 1044.9659 | 0.00011352
3055.4023 | 1043.8014 | 0.00011317
3092.303 | 1042.8558 | 0.00011285
3129.2029 | 1041.8689 | 0.00011258
3166.103 | 1040.6982 | 0.00011228
3203.0024 | 1039.8021 | 0.00011196
3239.9031 | 1038.7144 | 0.00011168
3276.8022 | 1037.6299 | 0.00011138
3313.7036 | 1036.6814 | 0.00011111
3350.6023 | 1035.7006 | 0.00011078
3387.5027 | 1034.6144 | 0.00011052
3424.4026 | 1033.6465 | 0.00011022
3461.3022 | 1032.4303 | 0.00010991
3498.2034 | 1031.6016 | 0.00010962
3535.1025 | 1030.418 | 0.00010934
3572.0029 | 1029.5114 | 0.000109
3608.9026 | 1028.6066 | 0.00010875
3645.8027 | 1027.3942 | 0.00010847
3682.7034 | 1026.465 | 0.00010816
3719.6023 | 1025.3958 | 0.00010788
3756.5034 | 1024.2368 | 0.00010766
3793.4026 | 1023.3954 | 0.00010735
3830.303 | 1022.4686 | 0.00010704
3867.2024 | 1021.3654 | 0.00010673
3904.103 | 1020.3532 | 0.00010646
3941.0024 | 1019.368 | 0.00010621
3977.9033 | 1018.2204 | 0.00010591
4014.803 | 1017.192 | 0.00010564
4051.7029 | 1016.1191 | 0.00010532
4088.603 | 1015.1084 | 0.00010507
4125.5024 | 1014.0482 | 0.00010479
4162.4023 | 1013.061 | 0.00010451
4199.3032 | 1012.1044 | 0.00010428
4236.2036 | 1011.1753 | 0.00010399
4273.1035 | 1009.9894 | 0.00010372
4310.0034 | 1009.0557 | 0.00010342
4346.9023 | 1007.9966 | 0.00010318
4383.8027 | 1006.948 | 0.00010287
4420.7026 | 1005.8522 | 0.00010265
4457.6025 | 1004.9646 | 0.00010236
4494.5024 | 1003.8875 | 0.00010212
4531.4028 | 1002.885 | 0.00010179
4568.3037 | 1001.8404 | 0.00010154
4605.2036 | 1000.8364 | 0.0001013
4642.1035 | 999.8696 | 0.00010101
4679.0034 | 998.8869 | 0.00010076
4715.9028 | 997.7811 | 0.00010048
4752.8027 | 996.7075 | 0.0001002
4789.7031 | 995.7706 | 9.9972e-05
4826.6035 | 994.5984 | 9.9735e-05
4863.5034 | 993.597 | 9.9473e-05
4900.4033 | 992.6594 | 9.9173e-05
4937.3027 | 991.6495 | 9.8903e-05
4974.2026 | 990.5808 | 9.8633e-05
5011.1025 | 989.6025 | 9.8371e-05
5048.0029 | 988.5073 | 9.8109e-05
5084.9028 | 987.5401 | 9.7863e-05
5121.8032 | 986.5052 | 9.7572e-05
5158.7031 | 985.3943 | 9.7285e-05
5195.6025 | 984.4047 | 9.7061e-05
5232.5034 | 983.3959 | 9.6816e-05
5269.4028 | 982.3973 | 9.6524e-05
5306.3027 | 981.4202 | 9.6278e-05
5343.2031 | 980.3802 | 9.6006e-05
5380.103 | 979.2366 | 9.5741e-05
5417.0024 | 978.2513 | 9.5482e-05
5453.9033 | 977.3309 | 9.5253e-05
5490.8037 | 976.2966 | 9.498e-05
5527.7031 | 975.2523 | 9.4677e-05
5564.6025 | 974.0834 | 9.4418e-05
5601.5029 | 973.2321 | 9.4172e-05
5638.4028 | 972.324 | 9.3913e-05
5675.3027 | 971.1266 | 9.3692e-05
5712.2031 | 970.0876 | 9.3403e-05
5749.103 | 969.0805 | 9.3133e-05
5786.0024 | 968.0837 | 9.2906e-05
5822.9023 | 967.0887 | 9.2587e-05
5859.8032 | 966.0524 | 9.2399e-05
5896.7031 | 964.8767 | 9.208e-05
5933.603 | 963.8912 | 9.1782e-05
5970.5024 | 962.9607 | 9.1567e-05
6007.4023 | 961.8217 | 9.1319e-05
6044.3027 | 960.9086 | 9.1068e-05
6081.2026 | 959.78 | 9.0787e-05
6118.103 | 958.9243 | 9.0571e-05
6155.0034 | 957.7441 | 9.0274e-05
6191.9023 | 956.7576 | 9.0061e-05
6228.8032 | 955.8187 | 8.9818e-05
6265.7031 | 954.6592 | 8.9553e-05
6302.6025 | 953.6297 | 8.93e-05
6339.5034 | 952.7048 | 8.907e-05
6376.4028 | 951.5524 | 8.8738e-05
6413.3027 | 950.6519 | 8.8536e-05
6450.2026 | 949.6102 | 8.8285e-05
6487.1025 | 948.6138 | 8.8072e-05
6524.0029 | 947.4992 | 8.778e-05
6560.9028 | 946.5124 | 8.7556e-05
6597.8037 | 945.386 | 8.7292e-05
6634.7031 | 944.5004 | 8.7024e-05
6671.603 | 943.463 | 8.6762e-05
6708.5029 | 942.4557 | 8.6487e-05
6745.4033 | 941.27 | 8.6293e-05
6782.3027 | 940.3649 | 8.6015e-05
6819.2036 | 939.2932 | 8.5772e-05
6856.103 | 938.3285 | 8.5532e-05
6893.0024 | 937.2457 | 8.5224e-05
6929.9033 | 936.2423 | 8.4981e-05
6966.8027 | 935.2392 | 8.4727e-05
7003.7036 | 934.3015 | 8.4503e-05
7040.6025 | 933.1155 | 8.4285e-05
7077.5034 | 932.2552 | 8.401e-05
7114.4033 | 931.0303 | 8.3729e-05
7151.3032 | 930.2594 | 8.3546e-05
7188.2031 | 929.0827 | 8.3262e-05
7225.1025 | 928.1135 | 8.2965e-05
7262.0024 | 926.9912 | 8.2746e-05
7298.9038 | 925.9381 | 8.2512e-05
7335.8037 | 924.8539 | 8.2264e-05
7372.7026 | 923.8682 | 8.2051e-05
7409.6025 | 923.0494 | 8.1732e-05
7446.5029 | 921.9327 | 8.1464e-05
7483.4028 | 920.8329 | 8.1295e-05
7520.3027 | 919.8215 | 8.1028e-05
7557.2031 | 918.7079 | 8.0758e-05
7594.103 | 917.7783 | 8.0488e-05
7631.0024 | 916.8488 | 8.0245e-05
7667.9038 | 915.8151 | 8.0035e-05
7704.8032 | 914.6528 | 7.9754e-05
7741.7036 | 913.731 | 7.9554e-05
7778.6035 | 912.6123 | 7.9279e-05
7815.5029 | 911.6365 | 7.8998e-05
7852.4038 | 910.7004 | 7.8722e-05
7889.3032 | 909.6682 | 7.8518e-05
7926.2026 | 908.5744 | 7.8278e-05
7963.103 | 907.5126 | 7.804e-05
8000.0034 | 906.4089 | 7.7773e-05
8036.9033 | 905.4866 | 7.7517e-05
8073.8027 | 904.5639 | 7.7255e-05
8110.7031 | 903.3776 | 7.7023e-05
8147.603 | 902.3721 | 7.6783e-05
8184.5024 | 901.3729 | 7.6578e-05
8221.4033 | 900.3164 | 7.6305e-05
8258.3027 | 899.3435 | 7.6038e-05
8295.2031 | 898.2977 | 7.5841e-05
8332.1025 | 897.2409 | 7.5588e-05
8369.0029 | 896.3248 | 7.5312e-05
8405.9033 | 895.1909 | 7.5091e-05
8442.8027 | 894.1459 | 7.4876e-05
8479.7031 | 893.2944 | 7.4633e-05
8516.6025 | 892.1406 | 7.4423e-05
8553.5039 | 891.136 | 7.415e-05
8590.4043 | 890.1082 | 7.3913e-05
8627.3027 | 889.165 | 7.3648e-05
8664.2041 | 888.0856 | 7.3383e-05
8701.1025 | 886.948 | 7.3149e-05
8738.0029 | 885.9258 | 7.2958e-05
8774.9033 | 884.98 | 7.2658e-05
8811.8027 | 884.0005 | 7.2437e-05
8848.7041 | 883.0258 | 7.2218e-05
8885.6025 | 881.917 | 7.1916e-05
8922.5029 | 880.9761 | 7.1667e-05
8959.4033 | 879.9456 | 7.1487e-05
8996.3027 | 878.8607 | 7.1277e-05
9033.2031 | 877.9103 | 7.1018e-05
9070.1035 | 876.7612 | 7.0726e-05
9107.0029 | 875.8922 | 7.0502e-05
9143.9033 | 874.788 | 7.0257e-05
9180.8027 | 873.6757 | 6.9981e-05
9217.7031 | 872.7668 | 6.9766e-05
9254.6025 | 871.663 | 6.9515e-05
9291.5029 | 870.7024 | 6.9307e-05
9328.4033 | 869.7082 | 6.9032e-05
9365.3027 | 868.6786 | 6.8794e-05
9402.2031 | 867.6485 | 6.8505e-05
9439.1025 | 866.6931 | 6.8336e-05
9476.0029 | 865.4639 | 6.8033e-05
9512.9033 | 864.5265 | 6.7799e-05
9549.8027 | 863.4467 | 6.7567e-05
9586.7031 | 862.5315 | 6.7343e-05
9623.6025 | 861.3898 | 6.7128e-05
9660.5029 | 860.4481 | 6.6836e-05
9697.4033 | 859.4097 | 6.6606e-05
9734.3027 | 858.1802 | 6.6353e-05
9771.2031 | 857.4286 | 6.6151e-05
9808.1025 | 856.3407 | 6.5832e-05
9845.0029 | 855.251 | 6.5643e-05
9881.9033 | 854.1453 | 6.5417e-05
9918.8027 | 853.2816 | 6.5218e-05
9955.7031 | 852.2784 | 6.4945e-05
9992.6025 | 851.0611 | 6.4661e-05
10029.5029 | 850.1891 | 6.4438e-05
10066.4033 | 849.142 | 6.4214e-05
10103.3027 | 848.1667 | 6.3987e-05
10140.2031 | 847.0522 | 6.3704e-05
10177.1025 | 845.9465 | 6.342e-05
10214.0029 | 844.8917 | 6.3223e-05
10250.9033 | 843.9833 | 6.3e-05
10287.8027 | 843.0199 | 6.2803e-05
10324.7031 | 841.9729 | 6.2517e-05
10361.6025 | 840.8725 | 6.2271e-05
10398.5029 | 839.9472 | 6.2061e-05
10435.4043 | 838.8805 | 6.1788e-05
10472.3027 | 837.8126 | 6.1527e-05
10509.2031 | 836.7505 | 6.133e-05
10546.1025 | 835.7863 | 6.1104e-05
10583.0039 | 834.7627 | 6.0839e-05
10619.9033 | 833.8043 | 6.0561e-05
10656.8027 | 832.8192 | 6.0356e-05
10693.7031 | 831.7685 | 6.0119e-05
10730.6025 | 830.698 | 5.9887e-05
10767.5029 | 829.6377 | 5.9617e-05
10804.4033 | 828.5408 | 5.9393e-05
10841.3027 | 827.6777 | 5.9137e-05
10878.2031 | 826.6066 | 5.8877e-05
10915.1025 | 825.4831 | 5.8695e-05
10952.0029 | 824.577 | 5.8419e-05
10988.9033 | 823.5431 | 5.8223e-05
11025.8027 | 822.3243 | 5.7977e-05
11062.7031 | 821.3859 | 5.7734e-05
11099.6025 | 820.53 | 5.7442e-05
11136.5029 | 819.3907 | 5.7216e-05
11173.4033 | 818.4349 | 5.6987e-05
11210.3027 | 817.4543 | 5.676e-05
11247.2031 | 816.2908 | 5.6537e-05
11284.1035 | 815.3312 | 5.6242e-05
11321.0029 | 814.1906 | 5.6065e-05
11357.9033 | 813.1276 | 5.5846e-05
11394.8027 | 812.1156 | 5.556e-05
11431.7031 | 811.2183 | 5.5358e-05
11468.6035 | 810.1574 | 5.5137e-05
11505.5039 | 809.1794 | 5.4856e-05
11542.4033 | 808.1048 | 5.455e-05
11579.3027 | 807.0516 | 5.4376e-05
11616.2031 | 805.9865 | 5.4084e-05
11653.1035 | 805.0417 | 5.3926e-05
11690.0029 | 804.012 | 5.365e-05
11726.9033 | 802.9825 | 5.3467e-05
11763.8027 | 802.0107 | 5.3219e-05
11800.7041 | 800.926 | 5.2944e-05
11837.6035 | 799.972 | 5.2682e-05
11874.5039 | 798.8295 | 5.2485e-05
11911.4033 | 797.735 | 5.2191e-05
11948.3027 | 796.7894 | 5.2041e-05
11985.2031 | 795.8472 | 5.176e-05
12022.1035 | 794.7272 | 5.1522e-05
12059.0029 | 793.6595 | 5.1315e-05
12095.9033 | 792.7028 | 5.1094e-05
12132.8027 | 791.7466 | 5.087e-05
12169.7031 | 790.78 | 5.0565e-05
12206.6035 | 789.7438 | 5.0406e-05
12243.5029 | 788.6155 | 5.0185e-05
12280.4033 | 787.6173 | 4.9978e-05
12317.3027 | 786.6967 | 4.9629e-05
12354.2031 | 785.619 | 4.9408e-05
12391.1035 | 784.5336 | 4.9157e-05
12428.0029 | 783.4837 | 4.9012e-05
12464.9043 | 782.3615 | 4.8726e-05
12501.8037 | 781.4725 | 4.8521e-05
12538.7041 | 780.4208 | 4.8281e-05
12575.6035 | 779.4458 | 4.8016e-05
12612.5029 | 778.3557 | 4.7823e-05
12649.4033 | 777.4793 | 4.7544e-05
12686.3027 | 776.3522 | 4.7362e-05
12723.2031 | 775.402 | 4.7154e-05
12760.1035 | 774.4115 | 4.6912e-05
12797.0029 | 773.2101 | 4.6748e-05
12833.9033 | 772.3101 | 4.65e-05
12870.8027 | 771.2653 | 4.6235e-05
12907.7031 | 770.1339 | 4.5973e-05
12944.6035 | 769.2877 | 4.5779e-05
12981.5029 | 768.1177 | 4.5534e-05
13018.4043 | 766.9958 | 4.5324e-05
13055.3037 | 766.1438 | 4.5092e-05
13092.2031 | 765.1281 | 4.4898e-05
13129.1035 | 764.0623 | 4.4685e-05
13166.0029 | 763.0422 | 4.4456e-05
13202.9033 | 761.8882 | 4.4172e-05
13239.8027 | 760.9958 | 4.402e-05
13276.7041 | 759.8893 | 4.3774e-05
13313.6035 | 758.9805 | 4.3589e-05
13350.5029 | 757.8569 | 4.334e-05
13387.4033 | 756.9383 | 4.3111e-05
13424.3027 | 755.8716 | 4.2852e-05
13461.2041 | 754.874 | 4.2664e-05
13498.1035 | 753.9159 | 4.2462e-05
13535.0039 | 752.7816 | 4.2222e-05
13571.9033 | 751.8116 | 4.2012e-05
13608.8027 | 750.6569 | 4.1777e-05
13645.7031 | 749.7731 | 4.1545e-05
13682.6035 | 748.6125 | 4.1368e-05
13719.5029 | 747.6689 | 4.1128e-05
13756.4033 | 746.6943 | 4.0899e-05
13793.3027 | 745.6117 | 4.0648e-05
13830.2041 | 744.4848 | 4.0432e-05
13867.1045 | 743.6207 | 4.0195e-05
13904.0029 | 742.4708 | 4.0026e-05
13940.9033 | 741.3872 | 3.9723e-05
13977.8037 | 740.4955 | 3.9573e-05
14014.7031 | 739.4178 | 3.9354e-05
14051.6035 | 738.5145 | 3.9095e-05
14088.5029 | 737.3749 | 3.8921e-05
14125.4033 | 736.3641 | 3.8697e-05
14162.3027 | 735.3394 | 3.8438e-05
14199.2031 | 734.399 | 3.8211e-05
14236.1035 | 733.3037 | 3.8053e-05
14273.0029 | 732.425 | 3.7862e-05
14309.9033 | 731.476 | 3.7647e-05
14346.8027 | 730.0341 | 3.745e-05
14383.7031 | 729.2288 | 3.7221e-05
14420.6035 | 728.2469 | 3.7e-05
14457.5029 | 727.0621 | 3.676e-05
14494.4033 | 726.0808 | 3.6583e-05
14531.3027 | 725.175 | 3.6402e-05
14568.2031 | 724.1501 | 3.6173e-05
14605.1035 | 723.2138 | 3.5952e-05
14642.0039 | 722.0985 | 3.577e-05
14678.9033 | 720.9579 | 3.5565e-05
14715.8027 | 720.0615 | 3.5371e-05
14752.7031 | 718.9436 | 3.5123e-05
14789.6045 | 717.8769 | 3.4957e-05
14826.5029 | 716.8776 | 3.4752e-05
14863.4033 | 715.9261 | 3.4536e-05
14900.3027 | 714.9971 | 3.4356e-05
14937.2031 | 713.7763 | 3.4157e-05
14974.1035 | 712.8096 | 3.4007e-05
15011.0029 | 711.8525 | 3.3792e-05
15047.9043 | 710.7673 | 3.3579e-05
15084.8027 | 709.7521 | 3.3366e-05
15121.7031 | 708.7916 | 3.3172e-05
15158.6045 | 707.7449 | 3.2992e-05
15195.5029 | 706.5375 | 3.2793e-05
15232.4043 | 705.667 | 3.2547e-05
15269.3027 | 704.5271 | 3.2395e-05
15306.2041 | 703.6638 | 3.2171e-05
15343.1035 | 702.5907 | 3.1958e-05
15380.0029 | 701.6238 | 3.18e-05
15416.9033 | 700.4793 | 3.1582e-05
15453.8037 | 699.4689 | 3.1353e-05
15490.7031 | 698.5826 | 3.1153e-05
15527.6035 | 697.5162 | 3.0962e-05
15564.5039 | 696.5168 | 3.0771e-05
15601.4033 | 695.412 | 3.0545e-05
15638.3027 | 694.438 | 3.0351e-05
15675.2031 | 693.295 | 3.0152e-05
15712.1035 | 692.2346 | 2.9961e-05
15749.0029 | 691.2231 | 2.9784e-05
15785.9033 | 690.3367 | 2.9563e-05
15822.8027 | 689.1717 | 2.9355e-05
15859.7031 | 688.1634 | 2.9154e-05
15896.6045 | 687.1721 | 2.896e-05
15933.5029 | 686.1823 | 2.8769e-05
15970.4033 | 685.0588 | 2.8578e-05
16007.3047 | 684.1226 | 2.8341e-05
16044.2031 | 683.1575 | 2.8147e-05
16081.1045 | 682.1381 | 2.7931e-05
16118.0029 | 681.0372 | 2.7751e-05
16154.9033 | 680.0212 | 2.7558e-05
16191.8037 | 678.917 | 2.7339e-05
16228.7031 | 677.8868 | 2.7151e-05
16265.6045 | 676.9111 | 2.6906e-05
16302.5029 | 675.9573 | 2.6783e-05
16339.4033 | 674.8186 | 2.6545e-05
16376.3047 | 673.8368 | 2.6346e-05
16413.2031 | 672.7507 | 2.6153e-05
16450.1035 | 671.8069 | 2.5915e-05
16487.0039 | 670.848 | 2.5765e-05
16523.9043 | 669.6394 | 2.5517e-05
16560.8047 | 668.5867 | 2.5288e-05
16597.7031 | 667.7337 | 2.5119e-05
16634.6035 | 666.6117 | 2.4925e-05
16671.5039 | 665.7432 | 2.4652e-05
16708.4043 | 664.6426 | 2.4469e-05
16745.3047 | 663.5886 | 2.4303e-05
16782.2031 | 662.6115 | 2.4085e-05
16819.1035 | 661.4677 | 2.3855e-05
16856.0039 | 660.4481 | 2.3613e-05
16892.9043 | 659.4709 | 2.3422e-05
16929.8047 | 658.4599 | 2.3225e-05
16966.7031 | 657.3 | 2.3004e-05
17003.6035 | 656.4583 | 2.2789e-05
17040.5039 | 655.3858 | 2.2554e-05
17077.4043 | 654.4172 | 2.2358e-05
17114.3047 | 653.4001 | 2.2139e-05
17151.2031 | 652.3395 | 2.1891e-05
17188.1035 | 651.3434 | 2.1681e-05
17225.0039 | 650.2226 | 2.1498e-05
17261.9043 | 649.2343 | 2.1269e-05
17298.8047 | 648.106 | 2.104e-05
17335.7031 | 647.2797 | 2.0854e-05
17372.6035 | 646.1724 | 2.0628e-05
17409.5039 | 645.1072 | 2.0429e-05
17446.4043 | 644.2074 | 2.0197e-05
17483.3047 | 643.0016 | 1.9949e-05
17520.2031 | 642.2479 | 1.9747e-05
17557.1035 | 641.1663 | 1.9553e-05
17594.0039 | 640.0959 | 1.9346e-05
17630.9043 | 639.1161 | 1.9133e-05
17667.8047 | 637.9866 | 1.8879e-05
17704.7031 | 636.9445 | 1.8666e-05
17741.6035 | 635.876 | 1.8511e-05
17778.5039 | 634.8405 | 1.826e-05
17815.4043 | 633.9973 | 1.8104e-05
17852.3047 | 632.811 | 1.7829e-05
17889.2031 | 631.7502 | 1.7651e-05
17926.1035 | 630.7943 | 1.7425e-05
17963.0039 | 629.8677 | 1.7248e-05
17999.9043 | 628.6318 | 1.7016e-05
18036.8047 | 627.6763 | 1.6825e-05
18073.7031 | 626.6581 | 1.668e-05
18110.6035 | 625.7157 | 1.638e-05
18147.5039 | 624.599 | 1.6184e-05
18184.4043 | 623.6228 | 1.5987e-05
18221.3047 | 622.5011 | 1.5802e-05
18258.2031 | 621.5146 | 1.5578e-05
18295.1035 | 620.541 | 1.5393e-05
18332.0039 | 619.4429 | 1.5177e-05
18368.9043 | 618.6396 | 1.4989e-05
18405.8047 | 617.5621 | 1.4771e-05
18442.7031 | 616.4949 | 1.4563e-05
18479.6035 | 615.3795 | 1.4375e-05
18516.5039 | 614.4203 | 1.4214e-05
18553.4043 | 613.3078 | 1.3933e-05
18590.3047 | 612.3615 | 1.3715e-05
18627.2031 | 611.2922 | 1.3521e-05
18664.1035 | 610.303 | 1.3349e-05
18701.0039 | 609.3281 | 1.3144e-05
18737.9043 | 608.3518 | 1.2975e-05
18774.8047 | 607.3587 | 1.276e-05
18811.7031 | 606.1976 | 1.2542e-05
18848.6035 | 605.3073 | 1.2356e-05
18885.5039 | 604.0916 | 1.2154e-05
18922.4043 | 603.1991 | 1.198e-05
18959.3047 | 602.019 | 1.1707e-05
18996.2031 | 601.0209 | 1.1584e-05
19033.1035 | 600.0291 | 1.1336e-05
19070.0039 | 598.9705 | 1.109e-05
19106.9043 | 598.0511 | 1.091e-05
19143.8047 | 597.0393 | 1.073e-05
19180.7031 | 595.941 | 1.0476e-05
19217.6035 | 594.8978 | 1.0318e-05
19254.5039 | 593.9882 | 1.0086e-05
19291.4043 | 592.8764 | 9.9034e-06
19328.3047 | 591.844 | 9.6742e-06
19365.2031 | 590.9796 | 9.5187e-06
19402.1035 | 589.8528 | 9.355e-06
19439.0039 | 588.686 | 9.1395e-06
19475.9043 | 587.7716 | 8.8667e-06
19512.8047 | 586.6533 | 8.6866e-06
19549.7031 | 585.7405 | 8.4929e-06
19586.6035 | 584.7285 | 8.2719e-06
19623.5039 | 583.6318 | 8.1301e-06
19660.4043 | 582.6205 | 7.9036e-06
19697.3047 | 581.5833 | 7.7017e-06
19734.2031 | 580.6897 | 7.6335e-06
19771.1035 | 579.6556 | 7.4125e-06
19808.0039 | 578.4535 | 7.2379e-06
19844.9043 | 577.5773 | 7.1343e-06
19881.8047 | 576.5583 | 6.8451e-06
19918.7031 | 575.4478 | 6.6759e-06
19955.6035 | 574.3178 | 6.5259e-06
19992.5039 | 573.3507 | 6.3594e-06
20029.4043 | 572.4954 | 6.1276e-06
20066.3047 | 571.3997 | 5.9257e-06
20103.2031 | 570.2601 | 5.8029e-06
20140.1035 | 569.0906 | 5.5737e-06
20177.0039 | 568.288 | 5.3937e-06
20213.9043 | 567.1259 | 5.2109e-06
20250.8047 | 566.3116 | 5.0826e-06
20287.7031 | 565.1674 | 4.9244e-06
20324.6035 | 564.1769 | 4.7907e-06
20361.5039 | 563.3643 | 4.6107e-06
20398.4043 | 562.0151 | 4.4552e-06
20435.3047 | 561.0695 | 4.2533e-06
20472.2031 | 560.1259 | 4.065e-06
20509.1035 | 559.1265 | 3.9477e-06
20546.0039 | 557.9924 | 3.7349e-06
20582.9043 | 557.0279 | 3.5303e-06
20619.8047 | 555.9551 | 3.3721e-06
20656.7031 | 555.0198 | 3.1729e-06
20693.6035 | 553.8915 | 2.9819e-06
20730.5039 | 552.8622 | 2.7691e-06
20767.4043 | 551.9443 | 2.5809e-06
20804.3047 | 550.9626 | 2.4499e-06
20841.2031 | 549.8019 | 2.2399e-06
20878.1035 | 548.7585 | 2.0953e-06
20915.0039 | 547.7567 | 1.8825e-06
20951.9043 | 546.7959 | 1.727e-06
20988.8047 | 545.7978 | 1.5196e-06
21025.7031 | 544.8082 | 1.3205e-06
21062.6035 | 543.6461 | 1.1131e-06
21099.5039 | 542.5408 | 9.1122e-07
21136.4043 | 541.6105 | 7.639e-07
21173.3047 | 540.4533 | 5.4018e-07
21210.2031 | 539.6696 | 3.7104e-07
21247.1035 | 538.5698 | 1.7188e-07
21284.0039 | 537.5119 | -5.7292e-08
21320.9043 | 536.47 | -1.7461e-07
21357.8047 | 535.4719 | -3.5194e-07
21394.7031 | 534.4235 | -5.702e-07
21431.6035 | 533.5669 | -7.7754e-07
21468.5039 | 532.2958 | -9.4669e-07
21505.4043 | 531.3777 | -1.154e-06
21542.3047 | 530.2944 | -1.3505e-06
21579.2031 | 529.4286 | -1.5387e-06
21616.1035 | 528.2195 | -1.7351e-06
21653.0039 | 527.2047 | -1.9589e-06
21689.9043 | 526.2612 | -2.098e-06
21726.8047 | 525.3862 | -2.3081e-06
21763.7031 | 524.2286 | -2.4936e-06
21800.6035 | 523.0767 | -2.69e-06
21837.5039 | 522.1126 | -2.8892e-06
21874.4043 | 521.1924 | -3.0447e-06
21911.3047 | 520.1763 | -3.3175e-06
21948.2031 | 519.2579 | -3.5085e-06
21985.1035 | 517.9471 | -3.694e-06
22022.0039 | 516.9786 | -3.8932e-06
22058.9043 | 515.9545 | -4.095e-06
22095.8047 | 515.0184 | -4.2915e-06
22132.7031 | 513.9983 | -4.4442e-06
22169.6035 | 512.9882 | -4.6707e-06
22206.5039 | 511.9719 | -4.8453e-06
22243.4043 | 510.9313 | -5.0308e-06
22280.3047 | 509.8132 | -5.2272e-06
22317.2031 | 508.8005 | -5.4128e-06
22354.1035 | 507.8618 | -5.6228e-06
22391.0039 | 506.8604 | -5.8329e-06
22427.9043 | 505.6876 | -6.0021e-06
22464.8047 | 504.6789 | -6.1876e-06
22501.7031 | 503.5603 | -6.444e-06
22538.6035 | 502.6615 | -6.5832e-06
22575.5039 | 501.5835 | -6.8205e-06
22612.4043 | 500.5406 | -7.006e-06
22649.3047 | 499.6899 | -7.1834e-06
22686.2031 | 498.5064 | -7.3607e-06
22723.1035 | 497.7244 | -7.6199e-06
22760.0039 | 496.6028 | -7.759e-06
22796.9043 | 495.5584 | -7.9909e-06
22833.8047 | 494.5098 | -8.1901e-06
22870.7031 | 493.5529 | -8.3783e-06
22907.6035 | 492.5 | -8.5611e-06
22944.5039 | 491.3979 | -8.7794e-06
22981.4043 | 490.4544 | -8.9321e-06
23018.3047 | 489.2935 | -9.2077e-06
23055.2031 | 488.3321 | -9.3496e-06
23092.1035 | 487.2731 | -9.6033e-06
23129.0039 | 486.1353 | -9.7888e-06
23165.9043 | 485.2653 | -9.9907e-06
23202.8047 | 484.2779 | -1.0165e-05
23239.7031 | 483.1572 | -1.0449e-05
23276.6035 | 482.1254 | -1.067e-05
23313.5039 | 481.1682 | -1.0828e-05
23350.4043 | 480.0526 | -1.1044e-05
23387.3047 | 479.1908 | -1.124e-05
23424.2031 | 478.1118 | -1.1456e-05
23461.1035 | 477.1624 | -1.1639e-05
23498.0039 | 476.0668 | -1.1854e-05
23534.9043 | 474.9617 | -1.208e-05
23571.8047 | 474.079 | -1.2241e-05
23608.7031 | 472.8945 | -1.2479e-05
23645.6035 | 472.0227 | -1.2615e-05
23682.5039 | 471.0073 | -1.2836e-05
23719.4043 | 469.9097 | -1.3065e-05
23756.3047 | 468.8634 | -1.3254e-05
23793.2031 | 467.8554 | -1.345e-05
23830.1035 | 466.7918 | -1.372e-05
23867.0039 | 465.9048 | -1.3843e-05
23903.9043 | 464.5998 | -1.4113e-05
23940.8047 | 463.6689 | -1.4359e-05
23977.7031 | 462.794 | -1.4487e-05
24014.6035 | 461.7181 | -1.4771e-05
24051.5039 | 460.7256 | -1.4951e-05
24088.4043 | 459.5541 | -1.5196e-05
24125.3047 | 458.4514 | -1.5297e-05
24162.2031 | 457.4526 | -1.5597e-05
24199.1035 | 456.5229 | -1.5753e-05
24236.0039 | 455.5526 | -1.5995e-05
24272.9043 | 454.6109 | -1.6206e-05
24309.8047 | 453.4875 | -1.6407e-05
24346.7031 | 452.4363 | -1.6604e-05
24383.6035 | 451.3162 | -1.6841e-05
24420.5039 | 450.5175 | -1.707e-05
24457.4043 | 449.4326 | -1.7253e-05
24494.3047 | 448.3403 | -1.7447e-05
24531.2031 | 447.4349 | -1.7635e-05
24568.1035 | 446.3079 | -1.7881e-05
24605.0039 | 445.3055 | -1.802e-05
24641.9043 | 444.209 | -1.8293e-05
24678.8047 | 443.2849 | -1.8462e-05
24715.7031 | 442.2657 | -1.8699e-05
24752.6035 | 441.179 | -1.8915e-05
24789.5039 | 440.215 | -1.9097e-05
24826.4043 | 439.0686 | -1.9329e-05
24863.3047 | 438.166 | -1.9567e-05
24900.2031 | 437.1606 | -1.9771e-05
24937.1035 | 435.9564 | -1.996e-05
24974.0039 | 435.0639 | -2.0219e-05
25010.9043 | 434.0406 | -2.0385e-05
25047.8047 | 432.8892 | -2.0573e-05
25084.7031 | 432.1047 | -2.0833e-05
25121.6035 | 430.9141 | -2.0988e-05
25158.5039 | 429.8068 | -2.1185e-05
25195.4043 | 428.8434 | -2.1397e-05
25232.3047 | 427.9673 | -2.161e-05
25269.2031 | 426.7498 | -2.1867e-05
25306.1035 | 425.7611 | -2.2071e-05
25343.0039 | 424.6828 | -2.2259e-05
25379.9043 | 423.7717 | -2.2429e-05
25416.8047 | 422.705 | -2.2696e-05
25453.7051 | 421.7512 | -2.2865e-05
25490.6035 | 420.6685 | -2.3051e-05
25527.5039 | 419.7742 | -2.3252e-05
25564.4043 | 418.5329 | -2.3498e-05
25601.3047 | 417.5078 | -2.3694e-05
25638.2051 | 416.5516 | -2.3894e-05
25675.1035 | 415.5627 | -2.4131e-05
25712.0039 | 414.5566 | -2.4314e-05
25748.9043 | 413.3659 | -2.4532e-05
25785.8047 | 412.3993 | -2.4731e-05
25822.7051 | 411.4615 | -2.4865e-05
25859.6035 | 410.3177 | -2.5108e-05
25896.5039 | 409.3084 | -2.5288e-05
25933.4043 | 408.4603 | -2.5465e-05
25970.3047 | 407.3552 | -2.5705e-05
26007.2051 | 406.4409 | -2.5847e-05
26044.1035 | 405.295 | -2.6016e-05
26081.0039 | 404.2299 | -2.6245e-05
26117.9043 | 403.2676 | -2.6423e-05
26154.8047 | 402.3419 | -2.6614e-05
26191.7051 | 401.1334 | -2.6791e-05
26228.6035 | 400.2622 | -2.702e-05
26265.5039 | 399.0597 | -2.7219e-05
26302.4043 | 398.0164 | -2.738e-05
26339.3047 | 397.0817 | -2.759e-05
26376.2051 | 396.0262 | -2.7732e-05
26413.1035 | 394.9796 | -2.7901e-05
26450.0039 | 393.9614 | -2.8049e-05
26486.9043 | 392.9972 | -2.8171e-05
26523.8047 | 391.9745 | -2.8362e-05
26560.7051 | 390.9141 | -2.8428e-05
26597.6035 | 389.9249 | -2.8611e-05
26634.5039 | 388.7325 | -2.8723e-05
26671.4043 | 387.8963 | -2.8859e-05
26708.3047 | 386.7838 | -2.8993e-05
26745.2051 | 385.84 | -2.9072e-05
26782.1035 | 384.6653 | -2.9178e-05
26819.0039 | 383.6692 | -2.9181e-05
26855.9043 | 382.7632 | -2.9173e-05
26892.8047 | 381.6323 | -2.9064e-05
26929.7051 | 380.6073 | -2.8894e-05
26966.6035 | 379.7501 | -2.854e-05
27003.5039 | 378.7111 | -2.7678e-05
27040.4043 | 377.6272 | -2.627e-05
27077.3047 | 376.7175 | -2.4633e-05
27114.2051 | 375.6756 | -2.3242e-05
27151.1035 | 374.5945 | -2.2044e-05
27188.0039 | 373.5901 | -2.0947e-05
27224.9043 | 372.4228 | -2.0006e-05
27261.8047 | 371.5553 | -1.919e-05
27298.7051 | 370.445 | -1.8244e-05
27335.6035 | 369.4063 | -1.7433e-05
27372.5039 | 368.4125 | -1.6574e-05
27409.4043 | 367.3479 | -1.575e-05
27446.3047 | 366.2492 | -1.4948e-05
27483.2051 | 365.2989 | -1.417e-05
27520.1035 | 364.2041 | -1.3382e-05
27557.0039 | 363.1707 | -1.2678e-05
27593.9043 | 362.1698 | -1.1996e-05
27630.8047 | 361.208 | -1.1382e-05
27667.7051 | 360.2276 | -1.0771e-05
27704.6035 | 359.0968 | -1.0223e-05
27741.5039 | 358.1273 | -9.6169e-06
27778.4043 | 357.0593 | -9.1477e-06
27815.3047 | 356.1229 | -8.6948e-06
27852.2051 | 355.0949 | -8.2719e-06
27889.1035 | 353.9853 | -7.8354e-06
27926.0039 | 352.985 | -7.418e-06
27962.9043 | 351.9862 | -7.0715e-06
27999.8047 | 350.9716 | -6.6977e-06
28036.7051 | 349.958 | -6.3976e-06
28073.6035 | 348.9266 | -6.0866e-06
28110.5039 | 347.7936 | -5.762e-06
28147.4043 | 346.8536 | -5.5028e-06
28184.3047 | 345.8652 | -5.2027e-06
28221.2051 | 344.6771 | -4.979e-06
28258.1035 | 343.7816 | -4.7389e-06
28295.0039 | 342.9089 | -4.5534e-06
28331.9043 | 341.7665 | -4.3515e-06
28368.8047 | 340.7847 | -4.2042e-06
28405.7051 | 339.7207 | -3.9914e-06
28442.6035 | 338.7664 | -3.9122e-06
28479.5039 | 337.7093 | -3.7813e-06
28516.4043 | 336.6811 | -3.5794e-06
28553.3047 | 335.7382 | -3.4457e-06
28590.2051 | 334.5683 | -3.3693e-06
28627.1035 | 333.6833 | -3.2029e-06
28664.0039 | 332.4957 | -3.1593e-06
28700.9043 | 331.4992 | -3.1129e-06
28737.8047 | 330.4627 | -2.9519e-06
28774.7051 | 329.4037 | -2.8837e-06
28811.6035 | 328.3293 | -2.851e-06
28848.5039 | 327.3858 | -2.7446e-06
28885.4043 | 326.3191 | -2.7064e-06
28922.3047 | 325.4169 | -2.6491e-06
28959.2051 | 324.3038 | -2.6518e-06
28996.1035 | 323.2377 | -2.6191e-06
29033.0039 | 322.5603 | -2.5863e-06
29069.9043 | 321.2882 | -2.57e-06
29106.8047 | 320.303 | -2.4608e-06
29143.7051 | 319.1372 | -2.4472e-06
29180.6035 | 318.0356 | -2.4718e-06
29217.5039 | 317.2171 | -2.4718e-06
29254.4043 | 316.3807 | -2.4554e-06
29291.3047 | 315.2381 | -2.4472e-06
29328.2051 | 314.1055 | -2.4554e-06
29365.1035 | 313.0918 | -2.4799e-06
29402.0039 | 311.9561 | -2.4581e-06
29438.9043 | 310.9345 | -2.4445e-06
29475.8047 | 310.0625 | -2.5018e-06
29512.7051 | 309.0288 | -2.5372e-06
29549.6035 | 307.951 | -2.5509e-06
29586.5039 | 306.8823 | -2.6354e-06
29623.4043 | 305.9709 | -2.6382e-06
29660.3047 | 304.8276 | -2.6136e-06
29697.2051 | 303.7717 | -2.7009e-06
29734.1035 | 302.9353 | -2.7364e-06
29771.0039 | 301.7803 | -2.7637e-06
29807.9043 | 300.851 | -2.8101e-06
29844.8047 | 299.6806 | -2.8564e-06
29881.7051 | 298.6886 | -2.9546e-06
29918.6035 | 297.5673 | -3.0147e-06
29955.5039 | 296.5981 | -3.0801e-06
29992.4043 | 295.6772 | -3.0883e-06
30029.3047 | 294.5686 | -3.1811e-06
30066.2051 | 293.4866 | -3.2384e-06
30103.1035 | 292.428 | -3.2957e-06
30140.0039 | 291.5244 | -3.353e-06
30176.9043 | 290.6711 | -3.443e-06
30213.8047 | 289.3659 | -3.5358e-06
30250.7051 | 288.3734 | -3.6394e-06
30287.6035 | 287.3914 | -3.6667e-06
30324.5039 | 286.2825 | -3.7813e-06
30361.4043 | 285.4861 | -3.8249e-06
30398.3047 | 284.5862 | -3.9013e-06
30435.2051 | 283.2532 | -3.9532e-06
30472.1035 | 282.3416 | -4.0841e-06
30509.0039 | 281.2289 | -4.106e-06
30545.9043 | 280.3544 | -4.1632e-06
30582.8047 | 279.0231 | -4.2778e-06
30619.7051 | 278.4491 | -4.4061e-06
30656.6035 | 277.2352 | -4.4688e-06
30693.5039 | 276.3429 | -4.5616e-06
30730.4043 | 275.1598 | -4.668e-06
30767.3047 | 274.2231 | -4.7853e-06
30804.2051 | 273.1495 | -4.8344e-06
30841.1035 | 271.8542 | -4.9653e-06
30878.0039 | 271.0435 | -5.0144e-06
30914.9043 | 270.1058 | -5.1318e-06
30951.8047 | 269.0259 | -5.2709e-06
30988.7051 | 268.0421 | -5.3255e-06
31025.6035 | 266.8569 | -5.4591e-06
31062.5039 | 266.0222 | -5.5546e-06
31099.4043 | 264.9055 | -5.6965e-06
31136.3047 | 263.8776 | -5.7483e-06
31173.2051 | 262.7797 | -5.8984e-06
31210.1035 | 261.8022 | -5.9966e-06
31247.0039 | 260.6687 | -6.0402e-06
31283.9043 | 259.8286 | -6.1767e-06
31320.8047 | 258.6772 | -6.2831e-06
31357.7051 | 257.7283 | -6.4222e-06
31394.6035 | 256.7285 | -6.4768e-06
31431.5039 | 255.9456 | -6.6077e-06
31468.4043 | 254.745 | -6.7059e-06
31505.3047 | 253.6419 | -6.8587e-06
31542.2051 | 252.6066 | -6.9078e-06
31579.1035 | 251.537 | -7.0306e-06
31616.0039 | 250.3731 | -7.1697e-06
31652.9043 | 249.4468 | -7.2216e-06
31689.8047 | 248.4156 | -7.3689e-06
31726.7051 | 247.206 | -7.4562e-06
31763.6035 | 246.505 | -7.5844e-06
31800.5039 | 245.4809 | -7.6935e-06
31837.4043 | 244.4016 | -7.8109e-06
31874.3047 | 243.2668 | -7.8572e-06
31911.2051 | 242.4199 | -7.9964e-06
31948.1035 | 241.3893 | -8.1628e-06
31985.0039 | 240.4566 | -8.2365e-06
32021.9043 | 239.2483 | -8.3701e-06
32058.8047 | 238.3232 | -8.5065e-06
32095.7051 | 237.3242 | -8.5584e-06
32132.6035 | 236.1456 | -8.6348e-06
32169.5039 | 235.1344 | -8.823e-06
32206.4043 | 233.9524 | -8.9813e-06
32243.3047 | 233.1523 | -9.0167e-06
32280.2051 | 232.0282 | -9.1586e-06
32317.1035 | 231.0967 | -9.2486e-06
32354.0039 | 229.9784 | -9.3714e-06
32390.9043 | 229.145 | -9.4832e-06
32427.8047 | 227.9194 | -9.6551e-06
32464.7051 | 226.9591 | -9.7097e-06
32501.6035 | 225.8992 | -9.8297e-06
32538.5039 | 224.8177 | -9.9334e-06
32575.4043 | 223.9251 | -1.0103e-05
32612.3047 | 222.9638 | -1.0187e-05
32649.2051 | 221.7866 | -1.0356e-05
32686.1035 | 220.8213 | -1.0403e-05
32723.0039 | 219.651 | -1.0515e-05
32759.9043 | 218.8888 | -1.0684e-05
32796.8047 | 217.6117 | -1.0722e-05
32833.707 | 216.6207 | -1.0856e-05
32870.6055 | 215.3773 | -1.1041e-05
32907.5039 | 214.5547 | -1.1109e-05
32944.4062 | 213.6045 | -1.1218e-05
32981.3047 | 212.4636 | -1.133e-05
33018.207 | 211.7233 | -1.1423e-05
33055.1055 | 210.6285 | -1.1551e-05
33092.0039 | 209.5626 | -1.1731e-05
33128.9062 | 208.5625 | -1.1797e-05
33165.8047 | 207.5318 | -1.1909e-05
33202.707 | 206.4994 | -1.2012e-05
33239.6055 | 205.3822 | -1.2138e-05
33276.5039 | 204.3346 | -1.2214e-05
33313.4062 | 203.4792 | -1.2359e-05
33350.3047 | 202.3871 | -1.2468e-05
33387.207 | 201.4258 | -1.258e-05
33424.1055 | 200.1878 | -1.2651e-05
33461.0039 | 199.3861 | -1.2839e-05
33497.9062 | 198.241 | -1.2929e-05
33534.8047 | 197.3043 | -1.3003e-05
33571.707 | 196.0841 | -1.3196e-05
33608.6055 | 195.4003 | -1.3281e-05
33645.5039 | 194.1189 | -1.3376e-05
33682.4062 | 193.0789 | -1.3543e-05
33719.3047 | 192.1112 | -1.3641e-05
33756.207 | 191.0205 | -1.3756e-05
33793.1055 | 189.9843 | -1.3788e-05
33830.0039 | 189.0602 | -1.3979e-05
33866.9062 | 187.8631 | -1.4067e-05
33903.8047 | 187.0234 | -1.4195e-05
33940.707 | 185.9301 | -1.4301e-05
33977.6055 | 184.8243 | -1.4432e-05
34014.5039 | 183.8188 | -1.4555e-05
34051.4062 | 182.7998 | -1.4661e-05
34088.3047 | 181.9603 | -1.4776e-05
34125.207 | 180.8866 | -1.4861e-05
34162.1055 | 179.8424 | -1.5e-05
34199.0039 | 178.6698 | -1.5103e-05
34235.9062 | 177.7276 | -1.524e-05
34272.8047 | 176.5607 | -1.5352e-05
34309.707 | 175.9322 | -1.5466e-05
34346.6055 | 174.7077 | -1.5581e-05
34383.5039 | 173.8052 | -1.5682e-05
34420.4062 | 172.5565 | -1.5815e-05
34457.3047 | 171.7133 | -1.5914e-05
34494.207 | 170.5863 | -1.6001e-05
34531.1055 | 169.6134 | -1.6099e-05
34568.0039 | 168.3904 | -1.6227e-05
34604.9062 | 167.5058 | -1.6372e-05
34641.8047 | 166.3111 | -1.6487e-05
34678.707 | 165.3797 | -1.6585e-05
34715.6055 | 164.2696 | -1.6678e-05
34752.5039 | 163.271 | -1.6819e-05
34789.4062 | 162.1929 | -1.6874e-05
34826.3047 | 161.5188 | -1.6961e-05
34863.207 | 160.4553 | -1.7119e-05
34900.1055 | 159.1863 | -1.725e-05
34937.0039 | 158.0986 | -1.733e-05
34973.9062 | 157.247 | -1.7436e-05
35010.8047 | 156.2273 | -1.7512e-05
35047.707 | 155.2489 | -1.7695e-05
35084.6055 | 154.2804 | -1.7706e-05
35121.5039 | 153.3649 | -1.7834e-05
35158.4062 | 152.234 | -1.7949e-05
35195.3047 | 151.0014 | -1.8014e-05
35232.207 | 150.2778 | -1.8083e-05
35269.1055 | 149.0577 | -1.8317e-05
35306.0039 | 147.8367 | -1.8366e-05
35342.9062 | 146.9414 | -1.85e-05
35379.8047 | 145.882 | -1.8546e-05
35416.707 | 145.0201 | -1.868e-05
35453.6055 | 143.9953 | -1.8819e-05
35490.5039 | 143.003 | -1.8887e-05
35527.4062 | 141.7878 | -1.904e-05
35564.3047 | 141.064 | -1.9073e-05
35601.207 | 139.7519 | -1.9217e-05
35638.1055 | 138.9811 | -1.9305e-05
35675.0039 | 137.7962 | -1.9395e-05
35711.9062 | 136.7117 | -1.9438e-05
35748.8047 | 135.6993 | -1.9567e-05
35785.707 | 134.6174 | -1.9719e-05
35822.6055 | 133.5111 | -1.9733e-05
35859.5039 | 132.732 | -1.9829e-05
35896.4062 | 131.6641 | -1.9946e-05
35933.3047 | 130.6658 | -2.0041e-05
35970.207 | 129.671 | -2.0063e-05
36007.1055 | 128.5143 | -2.0205e-05
36044.0039 | 127.5062 | -2.0287e-05
36080.9062 | 126.5204 | -2.0339e-05
36117.8047 | 125.4061 | -2.0437e-05
36154.707 | 124.4628 | -2.0557e-05
36191.6055 | 123.3213 | -2.062e-05
36228.5039 | 122.3554 | -2.0685e-05
36265.4062 | 121.3243 | -2.0743e-05
36302.3047 | 120.2914 | -2.0792e-05
36339.207 | 119.3594 | -2.0868e-05
36376.1055 | 118.5088 | -2.0939e-05
36413.0039 | 117.2747 | -2.1013e-05
36449.9062 | 116.2542 | -2.1059e-05
36486.8047 | 115.4864 | -2.1144e-05
36523.707 | 114.2236 | -2.1215e-05
36560.6055 | 113.3237 | -2.1198e-05
36597.5039 | 111.9818 | -2.1313e-05
36634.4062 | 111.2776 | -2.1337e-05
36671.3047 | 110.0821 | -2.1362e-05
36708.207 | 109.1766 | -2.1427e-05
36745.1055 | 108.0542 | -2.1471e-05
36782.0039 | 107.0079 | -2.1547e-05
36818.9062 | 105.9522 | -2.1536e-05
36855.8047 | 104.8255 | -2.1594e-05
36892.707 | 104.0655 | -2.1621e-05
36929.6055 | 102.8357 | -2.1714e-05
36966.5039 | 102.0733 | -2.1667e-05
37003.4062 | 100.8917 | -2.1749e-05
37040.3047 | 99.6217 | -2.1807e-05
37077.207 | 98.8015 | -2.1804e-05
37114.1055 | 97.7498 | -2.1872e-05
37151.0039 | 96.7244 | -2.1973e-05
37187.9062 | 95.6217 | -2.2025e-05
37224.8047 | 94.5447 | -2.2019e-05
37261.707 | 93.7178 | -2.2017e-05
37298.6055 | 92.8266 | -2.2123e-05
37335.5039 | 91.4876 | -2.224e-05
37372.4062 | 90.6747 | -2.2281e-05
37409.3047 | 89.4667 | -2.2319e-05
37446.207 | 88.6665 | -2.2349e-05
37483.1055 | 87.7655 | -2.2393e-05
37520.0039 | 86.5712 | -2.2448e-05
37556.9062 | 85.5005 | -2.2478e-05
37593.8047 | 84.4493 | -2.2491e-05
37630.707 | 83.4796 | -2.2557e-05
37667.6055 | 82.4312 | -2.2669e-05
37704.5039 | 81.3384 | -2.2677e-05
37741.4062 | 80.3656 | -2.2813e-05
37778.3047 | 79.4317 | -2.2881e-05
37815.207 | 78.264 | -2.2947e-05
37852.1055 | 77.441 | -2.3026e-05
37889.0039 | 76.5692 | -2.3053e-05
37925.9062 | 75.1853 | -2.3173e-05
37962.8047 | 74.2738 | -2.3209e-05
37999.707 | 73.4777 | -2.3321e-05
38036.6055 | 72.0588 | -2.3343e-05
38073.5039 | 71.0958 | -2.3465e-05
38110.4062 | 70.1192 | -2.3482e-05
38147.3047 | 69.3538 | -2.3613e-05
38184.207 | 68.0739 | -2.3654e-05
38221.1055 | 67.0994 | -2.3716e-05
38258.0039 | 66.3995 | -2.3828e-05
38294.9062 | 64.9725 | -2.3929e-05
38331.8047 | 63.9838 | -2.3986e-05
38368.707 | 63.3568 | -2.4044e-05
38405.6055 | 62.2315 | -2.4169e-05
38442.5039 | 60.8962 | -2.4221e-05
38479.4062 | 59.9894 | -2.4295e-05
38516.3047 | 58.9136 | -2.4371e-05
38553.207 | 57.8383 | -2.4434e-05
38590.1055 | 56.9808 | -2.4559e-05
38627.0039 | 55.8821 | -2.463e-05
38663.9062 | 55.0198 | -2.4674e-05
38700.8047 | 53.93 | -2.4761e-05
38737.707 | 52.8036 | -2.4848e-05
38774.6055 | 52.0636 | -2.4851e-05
38811.5039 | 50.6177 | -2.4996e-05
38848.4062 | 49.9205 | -2.5075e-05
38885.3047 | 48.9844 | -2.5165e-05
38922.207 | 47.6907 | -2.5198e-05
38959.1055 | 46.7545 | -2.5356e-05
38996.0039 | 45.7813 | -2.5394e-05
39032.9062 | 45.0277 | -2.5419e-05
39069.8047 | 43.5985 | -2.5517e-05
39106.707 | 42.8428 | -2.5615e-05
39143.6055 | 41.7565 | -2.5634e-05
39180.5039 | 40.7202 | -2.5768e-05
39217.4062 | 40.1451 | -2.5801e-05
39254.3047 | 52.9239 | -2.445e-05
39291.207 | 57.1716 | -2.3935e-05
39328.1055 | 58.129 | -2.385e-05
39365.0039 | 58.5624 | -2.3815e-05
39401.9062 | 59.3625 | -2.3711e-05
39438.8047 | 59.0049 | -2.3733e-05
39475.707 | 58.3991 | -2.3771e-05
39512.6055 | 57.6059 | -2.3866e-05
39549.5039 | 57.4081 | -2.388e-05
39586.4062 | 56.6035 | -2.3945e-05
39623.3047 | 55.4997 | -2.4022e-05
39660.207 | 55.0083 | -2.4123e-05
39697.1055 | 54.6586 | -2.4112e-05
39734.0039 | 54.3779 | -2.4112e-05
39735.8047 | 54.3979 | -2.4129e-05
39744.8047 | 54.6791 | -2.4141e-05
39755.6055 | 54.7149 | -2.4116e-05
39766.4062 | 54.4205 | -2.4145e-05
39777.207 | 53.8562 | -2.4197e-05
39788.0039 | 53.5324 | -2.4229e-05
39798.8047 | 53.3576 | -2.426e-05
39809.6055 | 53.2539 | -2.4264e-05
39820.4062 | 53.3256 | -2.4256e-05
39831.207 | 53.2546 | -2.4248e-05
39842.0039 | 53.2497 | -2.4256e-05
39852.8047 | 53.2558 | -2.4239e-05
39863.6055 | 53.1377 | -2.426e-05
39874.4062 | 52.9147 | -2.4275e-05
39885.207 | 52.4586 | -2.4326e-05
39896.0039 | 52.1905 | -2.4402e-05
39906.8047 | 52.0408 | -2.4394e-05
39917.6055 | 52.1149 | -2.4382e-05
39928.4062 | 52.0315 | -2.4361e-05
39939.207 | 52.181 | -2.4372e-05
39950.0039 | 52.0725 | -2.4382e-05
39960.8047 | 52.1116 | -2.4384e-05
39971.6055 | 52.1202 | -2.438e-05
39982.4062 | 52.1875 | -2.4383e-05
39993.207 | 52.2112 | -2.4372e-05
40004.0039 | 52.193 | -2.4342e-05
40014.8047 | 52.1131 | -2.4344e-05
40025.6055 | 52.1119 | -2.4363e-05
40036.4062 | 52.111 | -2.4383e-05
40047.207 | 52.174 | -2.4377e-05
40058.0039 | 52.1419 | -2.4367e-05
40068.8047 | 52.0163 | -2.437e-05
40079.6055 | 52.0552 | -2.4346e-05
40090.4062 | 52.2317 | -2.4364e-05
40101.207 | 52.0446 | -2.4342e-05
40112.0039 | 52.2305 | -2.4371e-05
40122.8047 | 52.099 | -2.4359e-05
40133.6055 | 52.1095 | -2.4367e-05
40144.4062 | 52.2707 | -2.4337e-05
40155.207 | 52.1604 | -2.4333e-05
40166.0039 | 52.1915 | -2.4368e-05
40176.8047 | 52.0828 | -2.4347e-05
40187.6055 | 52.0269 | -2.4384e-05
40198.4062 | 51.9746 | -2.4345e-05
40209.207 | 52.121 | -2.437e-05
40220.0039 | 52.0388 | -2.436e-05
40230.8047 | 52.148 | -2.4346e-05
40241.6055 | 52.2157 | -2.4318e-05
40252.4062 | 52.1494 | -2.4319e-05
40263.207 | 52.1817 | -2.4305e-05
40274.0039 | 52.0882 | -2.4319e-05
40284.8047 | 52.0631 | -2.4335e-05
40295.6055 | 52.0853 | -2.4327e-05
40306.4062 | 51.9962 | -2.431e-05
40317.207 | 52.087 | -2.4314e-05
40328.0039 | 52.1933 | -2.4294e-05
40338.8047 | 52.0541 | -2.4303e-05
40349.6055 | 52.0047 | -2.4302e-05
40360.4062 | 52.0283 | -2.4296e-05
40371.207 | 52.0733 | -2.4315e-05
40382.0039 | 52.1186 | -2.4305e-05
40392.8047 | 52.0237 | -2.4303e-05
40403.6055 | 52.0695 | -2.4324e-05
40414.4062 | 52.1352 | -2.4323e-05
40425.207 | 52.2012 | -2.4303e-05
40436.0039 | 52.1838 | -2.4279e-05
40446.8047 | 52.1366 | -2.4248e-05
40457.6055 | 52.1235 | -2.4289e-05
40468.4062 | 52.1258 | -2.4301e-05
40479.207 | 52.1643 | -2.4302e-05
40490.0039 | 52.0059 | -2.4323e-05
40500.8047 | 52.083 | -2.4298e-05
40511.6055 | 52.0726 | -2.4286e-05
40522.4062 | 52.0906 | -2.4299e-05
40533.207 | 52.1027 | -2.4295e-05
40544.0039 | 52.1776 | -2.4277e-05
40554.8047 | 52.0988 | -2.43e-05
40565.6055 | 52.0864 | -2.4317e-05
40576.4062 | 52.0079 | -2.431e-05
40587.207 | 52.1607 | -2.4279e-05
40598.0039 | 52.1711 | -2.4272e-05
40608.8047 | 52.2554 | -2.4285e-05
40619.6055 | 52.0659 | -2.4291e-05
40630.4062 | 52.1695 | -2.4304e-05
40641.207 | 52.0184 | -2.4291e-05
40652.0039 | 51.9893 | -2.4318e-05
40662.8047 | 52.0749 | -2.4294e-05
40673.6055 | 52.185 | -2.4293e-05
40684.4062 | 52.1295 | -2.4304e-05
40695.207 | 52.0535 | -2.4297e-05
40706.0039 | 52.1359 | -2.4283e-05
40716.8047 | 52.1805 | -2.4296e-05
40727.6055 | 52.1851 | -2.4282e-05
40738.4062 | 51.9831 | -2.4298e-05
40749.207 | 52.0684 | -2.4262e-05
40760.0039 | 52.1159 | -2.428e-05
40770.8047 | 52.1139 | -2.4297e-05
40781.6055 | 52.1989 | -2.427e-05
40792.4062 | 52.135 | -2.4276e-05
40803.207 | 52.0641 | -2.4296e-05
40814.0039 | 51.9887 | -2.4286e-05
40824.8047 | 52.0541 | -2.4258e-05
40835.6055 | 52.1187 | -2.4273e-05
40846.4062 | 52.0537 | -2.4271e-05
40857.207 | 52.0916 | -2.4254e-05
40868.0039 | 52.0975 | -2.4282e-05
40878.8047 | 52.0285 | -2.4279e-05
40889.6055 | 52.0751 | -2.4268e-05
40900.4062 | 52.1186 | -2.4288e-05
40911.207 | 51.9661 | -2.4274e-05
40922.0039 | 52.0606 | -2.4282e-05
40932.8047 | 51.9016 | -2.4295e-05
40943.6055 | 52.0229 | -2.4272e-05
40954.4062 | 52.1649 | -2.4266e-05
40965.207 | 52.0587 | -2.428e-05
40976.0039 | 52.013 | -2.4276e-05
40986.8047 | 52.0267 | -2.4296e-05
40997.6055 | 52.1068 | -2.4241e-05
41008.4062 | 52.0919 | -2.4249e-05
41019.207 | 52.1347 | -2.4261e-05
41030.0039 | 52.0168 | -2.4275e-05
41040.8047 | 52.0313 | -2.4264e-05
41051.6055 | 52.0792 | -2.4242e-05
41062.4062 | 52.1034 | -2.4229e-05
41073.207 | 52.1375 | -2.4232e-05
41084.0039 | 52.1204 | -2.4238e-05
41094.8047 | 52.061 | -2.4223e-05
41105.6055 | 52.0374 | -2.4269e-05
41116.4062 | 52.0988 | -2.4254e-05
41127.207 | 52.1329 | -2.422e-05
41138.0039 | 52.154 | -2.4245e-05
41148.8047 | 52.0939 | -2.4251e-05
41159.6055 | 52.0761 | -2.4255e-05
41170.4062 | 52.1405 | -2.4257e-05
41181.207 | 52.0403 | -2.4232e-05
41192.0039 | 52.0199 | -2.425e-05
41202.8047 | 51.9545 | -2.424e-05
41213.6055 | 52.0731 | -2.4235e-05
41224.4062 | 52.1268 | -2.4225e-05
41235.207 | 52.1174 | -2.4224e-05
41246.0039 | 52.1668 | -2.4234e-05
41256.8047 | 52.0821 | -2.4221e-05
41267.6055 | 51.8835 | -2.4228e-05
41278.4062 | 52.0602 | -2.4244e-05
41289.207 | 52.0374 | -2.4257e-05
41300.0039 | 52.1055 | -2.4227e-05
41310.8047 | 52.0952 | -2.4239e-05
41321.6055 | 52.0127 | -2.4229e-05
41332.4062 | 51.9404 | -2.4238e-05
41343.207 | 52.0996 | -2.4212e-05
41354.0039 | 52.1251 | -2.4216e-05
41364.8047 | 51.9877 | -2.4215e-05
41375.6055 | 52.0743 | -2.4234e-05
41386.4062 | 51.989 | -2.4216e-05
41397.207 | 52.0333 | -2.4205e-05
41408.0039 | 52.0192 | -2.4224e-05
41418.8047 | 52.0665 | -2.4222e-05
41429.6055 | 52.0749 | -2.4229e-05
41440.4062 | 52.0203 | -2.4209e-05
41451.207 | 51.9655 | -2.4223e-05
41462.0039 | 51.9925 | -2.4227e-05
41472.8047 | 51.9943 | -2.4203e-05
41483.6055 | 51.9907 | -2.422e-05
41494.4062 | 52.0594 | -2.4226e-05
41505.207 | 52.1286 | -2.421e-05
41516.0039 | 52.0906 | -2.4197e-05

## CC005.csv
Time_conditioned(s) | Temp_conditioned(C) | dil_conditioned(m) | time_result(s) | Temp_result(C) | dil_result(m) | Mole fraction transformed | Volume fraction transformed | phase ID | Mole fraction FD formed | Volume fraction FD formed | C in FD(mole fraction) | C in FD(W%) | Fe in cementite(mole fraction)
370.6504 | 370.8557 | 4.2495e-05 | 3174.5388 | 1034.6359 | 0 | 0 | 0 | PF | 0.0080222 | 0.0083563 | 0.0019164 | 0.041141 | 0
378.0007 | 378.0626 | 4.3501e-05 | 3348.1851 | 1026.4354 | 0.010502 | 0.0080222 | 0.0083563 | PF+Cem | 0.0024504 | 0.0025521 | 0.0016715 | 0.035883 | 0.0030054
381.1502 | 381.2256 | 4.3944e-05 | 3521.832 | 1018.2252 | 0.0105 | 0.013478 | 0.014295 | PF+Cem | 0 | 0 | 0.0014486 | 0.031099 | 0.00082491
382.2008 | 382.1198 | 4.4106e-05 | 3695.4783 | 1010.0914 | 0.010498 | 0.014303 | 0.015224 | PF+Cem | 0 | 0 | 0.001245 | 0.026732 | 0.00078973
385.3507 | 385.3527 | 4.4531e-05 | 3869.1257 | 1001.8337 | 0.010496 | 0.015093 | 0.016114 | PF+Cem | 0 | 0 | 0.0010601 | 0.022766 | 0.00067023
388.5007 | 388.5107 | 4.4962e-05 | 4042.772 | 993.6671 | 0.010494 | 0.015763 | 0.016869 | PF+Cem | 0 | 0 | 0.00089366 | 0.019198 | 0.00062628
391.6501 | 391.6302 | 4.5388e-05 | 4216.418 | 985.456 | 0.010492 | 0.016389 | 0.017575 | PF+Cem | 0 | 0 | 0.00074395 | 0.015989 | 0.000579
392.7009 | 392.645 | 4.5547e-05 | 4390.0645 | 977.2676 | 0.01049 | 0.016968 | 0.018227 | PF+Cem | 0 | 0 | 0.0006106 | 0.013131 | 0.00053414
395.8503 | 395.8639 | 4.6015e-05 | 4563.7124 | 969.1002 | 0.010488 | 0.017502 | 0.018829 | PF+Cem | 0 | 0 | 0.00049214 | 0.010593 | 0.00049497
399.0009 | 399.0356 | 4.6419e-05 | 4737.3584 | 960.894 | 0.010486 | 0.017997 | 0.019387 | PF+Cem | 0 | 0 | 0.00038778 | 0.0083569 | 0.00045351
402.151 | 402.2868 | 4.6835e-05 | 4911.0054 | 952.7175 | 0.010484 | 0.018451 | 0.019897 | PF+Cem | 0 | 0 | 0.00029663 | 0.0064047 | 0.00041804
403.2 | 403.3117 | 4.6996e-05 | 5084.6514 | 944.4943 | 0.010482 | 0.018869 | 0.020369 | PF+Cem | 0 | 0 | 0.00021763 | 0.0047126 | 0.00038325
406.3501 | 406.4248 | 4.7421e-05 | 5258.2979 | 936.2374 | 0.01048 | 0.019252 | 0.0208 | PF+Cem | 0 | 0 | 0.00015055 | 0.0032764 | 0.00034573
410.551 | 410.558 | 4.803e-05 | 5431.9443 | 928.0505 | 0.010477 | 0.019598 | 0.02119 | PF+Cem | 0 | 0 | 9.4742e-05 | 0.0020814 | 0.00031256
412.6506 | 412.5402 | 4.8317e-05 | 5605.5908 | 919.8878 | 0.010475 | 0.01991 | 0.021542 | PF+Cem | 0 | 0 | 4.8938e-05 | 0.0011007 | 0.00028422
413.7004 | 413.6679 | 4.8477e-05 | 5779.2378 | 911.6648 | 0.010473 | 0.020195 | 0.021862 | PF+Cem | 0 | 0 | 1.2554e-05 | 0.00032176 | 0.0002536
416.8505 | 416.9162 | 4.8914e-05 | 5952.8848 | 903.4989 | 0.010471 | 0.020448 | 0.022148 | PF+Cem | 0 | 0 | -1.5146e-05 | -0.00027123 | 0.00022929
420.0006 | 420.0153 | 4.9358e-05 | 6126.5303 | 895.2382 | 0.010469 | 0.020677 | 0.022406 | PF+Cem | 0 | 0 | -3.4724e-05 | -0.00069032 | 0.0002012
423.1502 | 423.1433 | 4.9796e-05 | 6300.1768 | 887.0859 | 0.010467 | 0.020879 | 0.022633 | PF+Cem | 0 | 0 | -4.682e-05 | -0.00094925 | 0.00017924
424.2 | 424.1686 | 4.996e-05 | 6473.8232 | 878.8734 | 0.010465 | 0.021058 | 0.022835 | PF+Cem | 0 | 0 | -5.2123e-05 | -0.0010628 | 0.00015777
427.3509 | 427.31 | 5.0371e-05 | 6647.4702 | 870.6453 | 0.010463 | 0.021216 | 0.023013 | PF+Cem | 0 | 0 | -5.116e-05 | -0.0010422 | 0.00013696
430.501 | 430.4438 | 5.0804e-05 | 6821.1167 | 862.4645 | 0.010461 | 0.021353 | 0.023167 | PF+Cem | 0 | 0 | -4.4521e-05 | -0.00090005 | 0.00011924
433.65 | 433.5652 | 5.1258e-05 | 6994.7637 | 854.2559 | 0.010459 | 0.021472 | 0.023301 | PF+Cem | 0 | 0 | -3.2753e-05 | -0.00064814 | 0.00010236
434.7002 | 434.6542 | 5.1403e-05 | 7168.4097 | 846.0819 | 0.010457 | 0.021574 | 0.023417 | PF+Cem | 0 | 0 | -1.6377e-05 | -0.00029758 | 8.8003e-05
437.85 | 437.8036 | 5.1848e-05 | 7342.0562 | 837.8821 | 0.010455 | 0.021662 | 0.023516 | PF+Cem | 0 | 0 | 4.1606e-06 | 0.00014208 | 7.5038e-05
441.0009 | 441.0007 | 5.2285e-05 | 7515.7036 | 829.6813 | 0.010453 | 0.021737 | 0.0236 | PF+Cem | 0 | 0 | 2.8434e-05 | 0.00066172 | 6.4086e-05
444.1501 | 444.3014 | 5.2722e-05 | 7689.3496 | 821.44 | 0.010451 | 0.021801 | 0.023673 | PF+Cem | 0 | 0 | 5.595e-05 | 0.0012508 | 5.4254e-05
445.2 | 445.1336 | 5.2891e-05 | 7862.9971 | 813.237 | 0.010449 | 0.021856 | 0.023734 | PF+Cem | 0 | 0 | 8.6163e-05 | 0.0018977 | 4.6363e-05
448.3501 | 448.3644 | 5.3339e-05 | 8036.6431 | 805.0554 | 0.010447 | 0.021902 | 0.023786 | PF+Cem | 0 | 0 | 9.9007e-05 | 0.0021727 | 3.997e-05
451.5001 | 451.5273 | 5.3784e-05 | 8210.2891 | 796.9534 | 0.010445 | 0.021942 | 0.023831 | PF+Cem | 0 | 0 | 8.5391e-05 | 0.0018811 | 3.6405e-05
454.6505 | 454.6997 | 5.419e-05 | 8383.9355 | 788.6905 | 0.010443 | 0.021978 | 0.023872 | PF+Cem | 0 | 0 | 7.2989e-05 | 0.0016156 | 3.3558e-05
455.7002 | 455.7208 | 5.4361e-05 | 8557.582 | 780.4776 | 0.010441 | 0.022012 | 0.02391 | PF+Cem | 0 | 0 | 6.1555e-05 | 0.0013708 | 3.2671e-05
458.8507 | 458.8841 | 5.4799e-05 | 8731.2295 | 772.2651 | 0.010439 | 0.022045 | 0.023947 | PF+Cem | 0.0012267 | 0.0012765 | 5.0422e-05 | 0.0011325 | 3.3366e-05
462.0006 | 461.9889 | 5.524e-05 | 8904.875 | 764.0789 | 0.010438 | 0.023305 | 0.025261 | PF+Cem | 0 | 0 | 3.9038e-05 | 0.00088874 | 3.6082e-05
465.1511 | 465.2918 | 5.5701e-05 | 9078.5225 | 755.8572 | 0.010436 | 0.023341 | 0.025301 | PF+Cem | 0.0011214 | 0.001167 | 2.6726e-05 | 0.00062515 | 4.0204e-05
466.2003 | 466.226 | 5.5839e-05 | 9252.1689 | 747.662 | 0.010434 | 0.024502 | 0.026514 | PF+Cem | 0 | 0 | 1.2989e-05 | 0.00033108 | 3.8014e-05
469.3508 | 469.3443 | 5.631e-05 | 9425.8154 | 739.4689 | 0.010432 | 0.02454 | 0.026557 | PF | 0.0014674 | 0.0015269 | -6.983e-19 | 5.3009e-05 | 0
472.5004 | 472.4338 | 5.6753e-05 | 9599.4619 | 731.2193 | 0.01043 | 0.026008 | 0.028083 | PF | 0 | 0 | 0 | 5.3009e-05 | 0
475.6507 | 475.6112 | 5.7183e-05 | 9773.1084 | 723.1358 | 0.010428 | 0.026008 | 0.028083 | PF | 0 | 0 | 0 | 5.3009e-05 | 0
476.7008 | 476.6249 | 5.7344e-05 | 9946.7549 | 714.8275 | 0.010426 | 0.026008 | 0.028083 | PF | 0.0014919 | 0.0015525 | 0 | 5.3009e-05 | 0
479.8501 | 479.8171 | 5.7802e-05 | 10120.4014 | 706.7019 | 0.010425 | 0.0275 | 0.029636 | PF | 0 | 0 | 0 | 5.3009e-05 | 0
483.0008 | 482.9788 | 5.825e-05 | 10294.0479 | 698.4851 | 0.010423 | 0.0275 | 0.029636 | PF | 0 | 0 | 0 | 5.3009e-05 | 0
486.1509 | 486.1327 | 5.8684e-05 | 10467.6953 | 690.272 | 0.010421 | 0.0275 | 0.029636 | PF | 0.0014055 | 0.0014625 | 0 | 5.3009e-05 | 0
487.2007 | 487.2843 | 5.8836e-05 | 10641.3408 | 682.1327 | 0.010419 | 0.028905 | 0.031098 | PF | 0 | 0 | 0 | 5.3009e-05 | 0
490.3506 | 490.3956 | 5.9294e-05 | 10814.9883 | 673.8627 | 0.010417 | 0.028905 | 0.031098 | PF | 0 | 0 | 0 | 5.3009e-05 | 0
493.5007 | 493.4864 | 5.9743e-05 | 10988.6348 | 665.6195 | 0.010415 | 0.028905 | 0.031098 | PF | 0.0010555 | 0.0010984 | 0 | 5.3009e-05 | 0
496.6505 | 496.6776 | 6.0201e-05 | 11162.2803 | 657.517 | 0.010413 | 0.029961 | 0.032197 | PF | 0 | 0 | 0 | 5.3009e-05 | 0
497.7002 | 497.6368 | 6.0316e-05 | 11335.9277 | 649.3075 | 0.010411 | 0.029961 | 0.032197 | PF | 0.001059 | 0.0011019 | 0 | 5.3009e-05 | 0
500.8504 | 500.8653 | 6.0795e-05 | 11509.5742 | 641.0562 | 0.010409 | 0.03102 | 0.033299 | PF | 0 | 0 | 0 | 5.3009e-05 | 0
504.0006 | 504.0471 | 6.1213e-05 | 11683.2207 | 632.8527 | 0.010407 | 0.03102 | 0.033299 | PF | 0 | 0 | 0 | 5.3009e-05 | 0
507.1507 | 507.1479 | 6.1676e-05 | 11856.8672 | 624.6887 | 0.010405 | 0.03102 | 0.033299 | PF | 0.001404 | 0.001461 | 0 | 5.3009e-05 | 0
508.2004 | 508.2304 | 6.1815e-05 | 12030.5137 | 616.5265 | 0.010404 | 0.032424 | 0.03476 | PF | 0 | 0 | 0 | 5.3009e-05 | 0
511.3503 | 511.3601 | 6.2269e-05 | 12204.1602 | 608.2454 | 0.010402 | 0.032424 | 0.03476 | BF | 0.0010436 | 0.001086 | 0 | 5.3009e-05 | 0
514.5002 | 514.539 | 6.2711e-05 | 12377.8066 | 600.0801 | 0.0104 | 0.033467 | 0.035846 | BF | 0 | 0 | 0 | 5.3009e-05 | 0
517.6502 | 517.5945 | 6.3179e-05 | 12551.4531 | 591.9388 | 0.010398 | 0.033467 | 0.035846 | BF | 0.0010134 | 0.0010545 | 0 | 5.3009e-05 | 0
518.7012 | 518.6187 | 6.3314e-05 | 12725.0996 | 583.6469 | 0.010396 | 0.034481 | 0.0369 | BF | 0 | 0 | 0 | 5.3009e-05 | 0
521.8502 | 521.8207 | 6.3789e-05 | 12898.7461 | 575.4863 | 0.010394 | 0.034481 | 0.0369 | BF | 0.0012117 | 0.0012608 | 0 | 5.3009e-05 | 0
525.0011 | 525.008 | 6.4251e-05 | 13072.3926 | 567.2858 | 0.010392 | 0.035692 | 0.038161 | BF | 0 | 0 | 0 | 5.3009e-05 | 0
528.1505 | 528.1513 | 6.4658e-05 | 13246.0391 | 559.0579 | 0.01039 | 0.035692 | 0.038161 | BF | 0.0017209 | 0.0017907 | 0 | 5.3009e-05 | 0
529.2 | 529.1564 | 6.4833e-05 | 13419.6865 | 550.8736 | 0.010389 | 0.037413 | 0.039952 | BF | 0.0013595 | 0.0014147 | 0 | 5.3009e-05 | 0
532.3502 | 532.2654 | 6.5291e-05 | 13593.334 | 542.6371 | 0.010387 | 0.038773 | 0.041366 | BF | 0.0011536 | 0.0012004 | 0 | 5.3009e-05 | 0
535.5008 | 535.4957 | 6.573e-05 | 13766.9795 | 534.4751 | 0.010385 | 0.039926 | 0.042567 | BF | 0.001174 | 0.0012217 | 0 | 5.3009e-05 | 0
538.65 | 538.7064 | 6.6166e-05 | 13940.626 | 526.2951 | 0.010384 | 0.041101 | 0.043789 | BF | 0.0015038 | 0.0015648 | 0 | 5.3009e-05 | 0
539.7012 | 539.7038 | 6.6326e-05 | 14114.2725 | 518.0882 | 0.010382 | 0.042604 | 0.045353 | BF | 0.001365 | 0.0014203 | 0 | 5.3009e-05 | 0
542.8503 | 542.8541 | 6.6765e-05 | 14287.9189 | 509.8348 | 0.01038 | 0.043969 | 0.046774 | BF | 0.001332 | 0.001386 | 0 | 5.3009e-05 | 0
546.0004 | 545.9802 | 6.7222e-05 | 14461.5654 | 501.6695 | 0.010378 | 0.045301 | 0.04816 | BF | 0.0015443 | 0.0016069 | 0 | 5.3009e-05 | 0
549.1511 | 549.1733 | 6.769e-05 | 14635.2119 | 493.4944 | 0.010377 | 0.046845 | 0.049767 | BF | 0.0014208 | 0.0014785 | 0 | 5.3009e-05 | 0
550.201 | 550.2178 | 6.7835e-05 | 14808.8594 | 485.2373 | 0.010375 | 0.048266 | 0.051245 | BF | 0.0013713 | 0.001427 | 0 | 5.3009e-05 | 0
553.3511 | 553.4228 | 6.8282e-05 | 14982.5049 | 477.0977 | 0.010373 | 0.049638 | 0.052672 | BF | 0.0014612 | 0.0015205 | 0 | 5.3009e-05 | 0
556.5001 | 556.5416 | 6.8684e-05 | 15156.1514 | 468.8619 | 0.010372 | 0.051099 | 0.054193 | BF | 0.0012466 | 0.0012971 | 0 | 5.3009e-05 | 0
559.6508 | 559.6298 | 6.9158e-05 | 15329.7979 | 460.6848 | 0.01037 | 0.052345 | 0.05549 | BF | 0.0013172 | 0.0013707 | 0 | 5.3009e-05 | 0
560.7009 | 560.7075 | 6.9327e-05 | 15503.4443 | 452.5302 | 0.010368 | 0.053663 | 0.05686 | BF | 0.0014113 | 0.0014686 | 0 | 5.3009e-05 | 0
563.851 | 563.8884 | 6.9731e-05 | 15677.0928 | 444.2997 | 0.010367 | 0.055074 | 0.058329 | BF | 0.0011629 | 0.0012101 | 0 | 5.3009e-05 | 0
567.0002 | 567.0632 | 7.0203e-05 | 15850.7383 | 436.0663 | 0.010365 | 0.056237 | 0.059539 | BF | 0.0011539 | 0.0012007 | 0 | 5.3009e-05 | 0
570.1506 | 570.113 | 7.0666e-05 | 16024.3848 | 427.8742 | 0.010363 | 0.057391 | 0.06074 | MS | 0.0010866 | 0.0011307 | 0 | 5.3009e-05 | 0
571.2004 | 571.2123 | 7.0832e-05 | 16198.0312 | 419.6579 | 0.010361 | 0.058477 | 0.06187 | MS | 0.0010903 | 0.0011346 | 0 | 5.3009e-05 | 0
574.3507 | 574.3433 | 7.1263e-05 | 16371.6777 | 411.4688 | 0.01036 | 0.059568 | 0.063005 | MS | 0 | 0 | 0 | 5.3009e-05 | 0
577.5002 | 577.4178 | 7.1732e-05 | 16545.3242 | 403.297 | 0.010358 | 0.059568 | 0.063005 | MS | 0.0026784 | 0.0027871 | 0 | 5.3009e-05 | 0
580.6508 | 580.5968 | 7.2157e-05 | 16718.9707 | 395.0924 | 0.010356 | 0.062246 | 0.065792 | MS | 0.0016479 | 0.0017148 | 0 | 5.3009e-05 | 0
581.7004 | 581.6946 | 7.2313e-05 | 16892.6172 | 386.8925 | 0.010355 | 0.063894 | 0.067507 | MS | 0.0055376 | 0.0057623 | 0 | 5.3009e-05 | 0
584.8504 | 584.9149 | 7.2766e-05 | 17066.2637 | 378.7194 | 0.010354 | 0.069432 | 0.073269 | MS | 0.054753 | 0.056975 | 0 | 5.3009e-05 | 0
588.0004 | 587.9476 | 7.32e-05 | 17239.9102 | 370.5088 | 0.010363 | 0.12418 | 0.13024 | MS | 0.054952 | 0.057182 | 0 | 5.3009e-05 | 0
591.1501 | 591.1035 | 7.3648e-05 | 17413.5566 | 362.3542 | 0.010372 | 0.17914 | 0.18743 | MS | 0.040012 | 0.041635 | 0 | 5.3009e-05 | 0
592.2001 | 592.2401 | 7.3829e-05 | 17587.2031 | 354.0883 | 0.010378 | 0.21915 | 0.22906 | MS | 0.027969 | 0.029103 | 0 | 5.3009e-05 | 0
595.35 | 595.2726 | 7.4285e-05 | 17760.8496 | 345.9056 | 0.010382 | 0.24712 | 0.25816 | MS | 0.020656 | 0.021494 | 0 | 5.3009e-05 | 0
598.5 | 598.5147 | 7.4729e-05 | 17934.498 | 337.6972 | 0.010384 | 0.26777 | 0.27966 | MS | 0.015899 | 0.016544 | 0 | 5.3009e-05 | 0
601.6512 | 601.6873 | 7.5161e-05 | 18108.1445 | 329.4441 | 0.010386 | 0.28367 | 0.2962 | MS | 0.012762 | 0.01328 | 0 | 5.3009e-05 | 0
602.7011 | 602.6976 | 7.5291e-05 | 18281.791 | 321.2477 | 0.010386 | 0.29643 | 0.30948 | MS | 0.01044 | 0.010864 | 0 | 5.3009e-05 | 0
605.8508 | 605.877 | 7.5767e-05 | 18455.4375 | 313.1124 | 0.010387 | 0.30687 | 0.32035 | MS | 0.0088876 | 0.0092482 | 0 | 5.3009e-05 | 0
609.0011 | 608.9952 | 7.6219e-05 | 18629.084 | 304.889 | 0.010387 | 0.31576 | 0.32959 | MS | 0.007704 | 0.0080166 | 0 | 5.3009e-05 | 0
612.1502 | 612.083 | 7.6648e-05 | 18802.7305 | 296.6956 | 0.010387 | 0.32347 | 0.33761 | MS | 0.0068318 | 0.007109 | 0 | 5.3009e-05 | 0
613.2012 | 613.1421 | 7.6806e-05 | 18976.377 | 288.4239 | 0.010386 | 0.3303 | 0.34472 | MS | 0.0062039 | 0.0064557 | 0 | 5.3009e-05 | 0
616.35 | 616.3276 | 7.7288e-05 | 19150.0234 | 280.2916 | 0.010386 | 0.3365 | 0.35118 | MS | 0.0056259 | 0.0058541 | 0 | 5.3009e-05 | 0
619.5012 | 619.5001 | 7.7732e-05 | 19323.6699 | 272.0774 | 0.010385 | 0.34213 | 0.35703 | MS | 0.0049628 | 0.0051642 | 0 | 5.3009e-05 | 0
622.6508 | 622.6364 | 7.8153e-05 | 19497.3164 | 263.9004 | 0.010384 | 0.34709 | 0.36219 | MS | 0.0046351 | 0.0048232 | 0 | 5.3009e-05 | 0
623.7012 | 623.6465 | 7.8288e-05 | 19670.9629 | 255.6643 | 0.010384 | 0.35173 | 0.36702 | MS | 0.0043651 | 0.0045422 | 0 | 5.3009e-05 | 0
626.8507 | 626.7637 | 7.8759e-05 | 19844.6094 | 247.4648 | 0.010383 | 0.35609 | 0.37156 | MS | 0.0044344 | 0.0046144 | 0 | 5.3009e-05 | 0
630.0004 | 630.0939 | 7.9202e-05 | 20018.2559 | 239.231 | 0.010382 | 0.36052 | 0.37617 | MS | 0.0041993 | 0.0043697 | 0 | 5.3009e-05 | 0
633.1506 | 633.257 | 7.9633e-05 | 20191.9023 | 231.0872 | 0.010381 | 0.36472 | 0.38054 | MS | 0.0037525 | 0.0039047 | 0 | 5.3009e-05 | 0
634.2007 | 634.2365 | 7.9783e-05 | 20365.5488 | 222.8555 | 0.01038 | 0.36848 | 0.38445 | MS | 0.0037903 | 0.003944 | 0 | 5.3009e-05 | 0
637.3507 | 637.3447 | 8.026e-05 | 20539.1953 | 214.6314 | 0.010379 | 0.37227 |  |  | 0.0001 |  | 0 | 5.3009e-05 | 0
640.5006 | 640.5533 | 8.0681e-05
643.6503 | 643.5787 | 8.1132e-05
644.7005 | 644.6544 | 8.1285e-05
647.8502 | 647.8873 | 8.171e-05
651.0008 | 650.9129 | 8.2207e-05
654.151 | 654.2335 | 8.2614e-05
655.201 | 655.2553 | 8.2756e-05
658.3508 | 658.2788 | 8.3191e-05
661.5006 | 661.5106 | 8.3645e-05
664.6507 | 664.5602 | 8.4129e-05
665.7006 | 665.6986 | 8.4264e-05
668.8509 | 668.8274 | 8.4693e-05
672.0008 | 672.0197 | 8.5132e-05
675.1511 | 675.0956 | 8.558e-05
676.2 | 676.1943 | 8.5735e-05
679.351 | 679.324 | 8.6171e-05
682.5009 | 682.4741 | 8.6606e-05
685.6509 | 685.6854 | 8.7078e-05
686.7009 | 686.7253 | 8.7205e-05
689.85 | 689.8966 | 8.7657e-05
693.0008 | 692.9535 | 8.8111e-05
696.1505 | 696.2502 | 8.8558e-05
697.2004 | 697.1327 | 8.8701e-05
700.3503 | 700.3678 | 8.9163e-05
703.501 | 703.5089 | 8.959e-05
706.6512 | 706.7034 | 8.9997e-05
707.701 | 707.7389 | 9.0156e-05
710.8502 | 710.8557 | 9.0599e-05
714.0009 | 713.9804 | 9.1013e-05
717.1507 | 717.086 | 9.1474e-05
718.2004 | 718.2054 | 9.161e-05
721.3501 | 721.4238 | 9.2044e-05
724.5001 | 724.5168 | 9.2473e-05
727.6507 | 727.6625 | 9.2907e-05
728.7009 | 728.7234 | 9.3008e-05
731.85 | 731.8269 | 9.3495e-05
735.0012 | 734.9682 | 9.3864e-05
738.1506 | 738.2544 | 9.4319e-05
739.2006 | 739.2054 | 9.4503e-05
742.3501 | 742.3143 | 9.4882e-05
745.5005 | 745.51 | 9.5317e-05
748.6509 | 748.5966 | 9.5848e-05
749.7007 | 749.6804 | 9.6018e-05
752.8502 | 752.8613 | 9.6488e-05
756.0003 | 755.9761 | 9.6974e-05
759.1512 | 759.2617 | 9.7454e-05
760.2012 | 760.257 | 9.7604e-05
763.351 | 763.3269 | 9.8085e-05
766.5007 | 766.4867 | 9.8528e-05
769.6502 | 769.6521 | 9.8987e-05
770.7004 | 770.6779 | 9.917e-05
773.8502 | 773.8222 | 9.9611e-05
777.0004 | 776.9125 | 0.00010012
780.1506 | 780.1338 | 0.00010062
781.2009 | 781.1763 | 0.00010078
784.3508 | 784.2868 | 0.00010123
787.5 | 787.514 | 0.00010171
790.6503 | 790.7378 | 0.00010223
791.7001 | 791.7419 | 0.00010238
794.8511 | 794.8483 | 0.00010287
798.0007 | 797.9237 | 0.00010338
801.151 | 801.2051 | 0.00010384
802.2 | 802.122 | 0.00010404
805.3506 | 805.3003 | 0.00010451
808.5002 | 808.5874 | 0.00010502
811.6508 | 811.6323 | 0.00010551
812.7001 | 812.7062 | 0.00010568
815.85 | 815.8127 | 0.0001062
819 | 818.9554 | 0.00010671
822.1507 | 822.1759 | 0.00010721
823.2007 | 823.2702 | 0.00010739
826.3505 | 826.3492 | 0.00010788
829.5005 | 829.5326 | 0.00010839
832.65 | 832.7294 | 0.00010889
833.7012 | 833.5149 | 0.00010904
836.8502 | 836.9766 | 0.00010948
840.0007 | 839.962 | 0.00010952
843.1509 | 843.2053 | 0.00010841
844.201 | 844.1308 | 0.00010755
847.3508 | 847.3765 | 0.00010379
850.5009 | 850.5506 | 9.8866e-05
853.6506 | 853.6387 | 9.401e-05
854.7009 | 854.738 | 9.2628e-05
857.8503 | 857.8975 | 8.9549e-05
861.001 | 860.9669 | 8.7741e-05
864.1503 | 864.108 | 8.687e-05
865.2006 | 865.0889 | 8.6683e-05
868.3507 | 868.3492 | 8.6569e-05
871.5011 | 871.5185 | 8.6772e-05
874.6501 | 874.7562 | 8.7202e-05
875.7009 | 875.7805 | 8.7341e-05
878.8502 | 878.8436 | 8.7869e-05
882.0009 | 881.9625 | 8.8505e-05
885.15 | 885.187 | 8.9124e-05
886.2001 | 886.1441 | 8.9368e-05
889.3501 | 889.4355 | 9.0049e-05
892.5008 | 892.4972 | 9.0775e-05
895.6501 | 895.6833 | 9.1516e-05
896.7001 | 896.6942 | 9.1741e-05
899.8502 | 899.7868 | 9.2441e-05
903.0004 | 903.036 | 9.3194e-05
906.1506 | 906.202 | 9.4002e-05
907.2006 | 907.1432 | 9.4211e-05
910.3507 | 910.4156 | 9.4965e-05
913.5001 | 913.5436 | 9.5693e-05
916.6509 | 916.6029 | 9.6443e-05
917.7006 | 917.7538 | 9.6719e-05
920.8506 | 920.762 | 9.7502e-05
924.0002 | 923.9714 | 9.8239e-05
927.1501 | 927.1435 | 9.9035e-05
928.2009 | 928.22 | 9.9273e-05
931.3502 | 931.3353 | 0.00010003
934.5012 | 934.4988 | 0.00010081
937.6509 | 937.6756 | 0.00010155
938.7007 | 938.7303 | 0.00010181
941.8503 | 941.8138 | 0.0001026
945.0001 | 945.048 | 0.00010337
948.1501 | 948.1077 | 0.00010413
949.2003 | 949.2341 | 0.00010444
952.3502 | 952.3129 | 0.00010522
955.5005 | 955.4844 | 0.00010601
958.6501 | 958.6053 | 0.00010675
959.701 | 959.6461 | 0.00010705
962.8505 | 962.7998 | 0.00010781
966.001 | 965.9682 | 0.00010864
969.1504 | 969.0679 | 0.00010939
970.2012 | 970.166 | 0.00010969
973.3505 | 973.337 | 0.00011049
976.5005 | 976.4984 | 0.00011128
979.65 | 979.6255 | 0.00011206
980.7001 | 980.7296 | 0.00011231
983.8508 | 983.9111 | 0.00011312
987.0004 | 986.9656 | 0.00011392
990.1509 | 990.1651 | 0.00011467
991.2011 | 991.2306 | 0.00011495
994.3507 | 994.3288 | 0.00011574
997.5007 | 997.4995 | 0.00011655
1000.6508 | 1000.7188 | 0.00011731
1001.7002 | 1001.8075 | 0.00011761
1004.8502 | 1004.8687 | 0.00011841
1008.0005 | 1007.9297 | 0.0001192
1011.1501 | 1011.1142 | 0.00012001
1012.2009 | 1012.2541 | 0.00012023
1015.3503 | 1015.2745 | 0.00012103
1018.501 | 1018.52 | 0.00012181
1021.6507 | 1021.6017 | 0.00012256
1022.7005 | 1022.6994 | 0.00012285
1025.8503 | 1025.8559 | 0.00012363
1029.001 | 1028.99 | 0.00012439
1032.1501 | 1032.1447 | 0.00012524
1033.2009 | 1033.1457 | 0.00012546
1036.35 | 1036.3551 | 0.00012622
1039.5011 | 1039.5309 | 0.00012693
1042.651 | 1042.6584 | 0.00012773
1043.7007 | 1043.7581 | 0.00012794
1050.7521 | 1049.6099 | 0.00012938
1054.3522 | 1049.98 | 0.00012945
1065.1512 | 1050.0165 | 0.0001294
1075.9513 | 1050.005 | 0.00012935
1086.7517 | 1049.9606 | 0.0001293
1097.5516 | 1049.9933 | 0.00012924
1108.3519 | 1049.9749 | 0.00012919
1119.1522 | 1049.9653 | 0.00012913
1129.951 | 1049.9982 | 0.00012909
1140.7515 | 1049.9953 | 0.00012904
1151.5518 | 1050.027 | 0.00012899
1162.3519 | 1049.9637 | 0.00012892
1173.1522 | 1050.01 | 0.00012888
1183.952 | 1049.9717 | 0.00012883
1194.7511 | 1050.0164 | 0.00012879
1205.5514 | 1050.0133 | 0.00012873
1216.3521 | 1049.9905 | 0.00012869
1227.1511 | 1050.0061 | 0.00012867
1237.9518 | 1049.9605 | 0.00012866
1248.7521 | 1049.9534 | 0.0001286
1259.5519 | 1050.066 | 0.00012854
1270.3512 | 1050.0095 | 0.00012851
1281.1522 | 1050.0354 | 0.00012848
1291.9513 | 1050.0018 | 0.00012844
1302.7518 | 1050.0118 | 0.00012841
1313.5515 | 1049.9788 | 0.00012835
1324.3514 | 1050.0328 | 0.00012833
1335.1515 | 1050.0492 | 0.00012828
1345.9515 | 1050.0138 | 0.00012825
1356.7515 | 1049.9896 | 0.00012823
1367.5522 | 1050.0103 | 0.0001282
1378.3517 | 1049.985 | 0.00012815
1389.1514 | 1049.9369 | 0.00012809
1399.9512 | 1049.9915 | 0.00012806
1410.7511 | 1050.0222 | 0.00012805
1421.5518 | 1049.9993 | 0.00012803
1432.3511 | 1049.9359 | 0.000128
1443.1516 | 1050.006 | 0.00012799
1453.9514 | 1050.0409 | 0.00012795
1464.752 | 1049.9718 | 0.0001279
1475.5516 | 1050.0433 | 0.00012789
1486.3512 | 1050.0554 | 0.00012786
1497.1517 | 1050.0171 | 0.00012784
1507.9521 | 1050.0093 | 0.00012783
1518.752 | 1049.9531 | 0.00012783
1529.5515 | 1049.9207 | 0.00012779
1540.3512 | 1050.0285 | 0.00012779
1551.1511 | 1050.0212 | 0.00012776
1561.9514 | 1049.982 | 0.00012774
1572.7513 | 1049.943 | 0.00012768
1583.5521 | 1050.0418 | 0.00012768
1594.3519 | 1049.9473 | 0.00012763
1605.1516 | 1050.0057 | 0.00012762
1615.9521 | 1050.0229 | 0.00012761
1626.7517 | 1050.0673 | 0.00012758
1637.5511 | 1050.0029 | 0.00012757
1648.3513 | 1050.0584 | 0.00012754
1659.1516 | 1050.0209 | 0.0001275
1669.952 | 1049.9684 | 0.00012749
1680.7513 | 1050.0389 | 0.00012748
1691.5511 | 1049.9778 | 0.00012744
1702.3517 | 1049.9966 | 0.00012743
1713.1516 | 1049.9731 | 0.00012742
1723.9518 | 1049.9987 | 0.00012742
1734.7513 | 1050.0567 | 0.00012739
1745.5521 | 1049.9735 | 0.00012738
1756.3522 | 1050.0283 | 0.00012736
1767.1519 | 1050.0084 | 0.00012731
1777.9519 | 1049.901 | 0.00012731
1788.7512 | 1050.0235 | 0.00012727
1799.5516 | 1050.0131 | 0.00012727
1810.3513 | 1049.9757 | 0.00012722
1821.1514 | 1050.0098 | 0.00012723
1831.9513 | 1050.0275 | 0.00012719
1842.7511 | 1049.9866 | 0.00012719
1853.5513 | 1049.9918 | 0.00012718
1864.3512 | 1050.0033 | 0.00012714
1875.1511 | 1049.9566 | 0.00012711
1885.9513 | 1050.01 | 0.00012712
1896.7522 | 1050.004 | 0.0001271
1907.5516 | 1050.0118 | 0.00012709
1918.3517 | 1050.042 | 0.00012709
1929.152 | 1049.9731 | 0.00012706
1939.951 | 1050.0311 | 0.00012705
1950.7512 | 1050.0136 | 0.00012703
1961.5516 | 1049.9627 | 0.00012703
1972.3521 | 1050.0162 | 0.000127
1983.1511 | 1049.9764 | 0.00012696
1993.9517 | 1049.962 | 0.00012694
2004.7518 | 1050.018 | 0.00012693
2015.5521 | 1050.0139 | 0.00012692
2026.3516 | 1050.0173 | 0.00012689
2037.1514 | 1050.0982 | 0.00012685
2047.9515 | 1050.0072 | 0.00012686
2058.7515 | 1049.9958 | 0.00012685
2069.552 | 1049.9989 | 0.00012682
2080.3513 | 1050.0046 | 0.0001268
2091.1516 | 1049.9996 | 0.00012677
2101.9517 | 1049.9513 | 0.00012674
2112.7517 | 1049.9549 | 0.00012675
2123.5518 | 1050.0474 | 0.00012671
2134.3513 | 1050.0355 | 0.00012669
2145.1519 | 1049.9505 | 0.00012667
2155.9512 | 1050.0173 | 0.0001267
2166.7515 | 1049.953 | 0.00012666
2177.5518 | 1049.9537 | 0.00012665
2188.3521 | 1049.968 | 0.00012664
2199.1511 | 1050.022 | 0.00012661
2209.9512 | 1050.0036 | 0.00012661
2220.7522 | 1050.0222 | 0.00012657
2231.5518 | 1050.0032 | 0.00012656
2242.3516 | 1049.9586 | 0.00012656
2253.1516 | 1050.0517 | 0.00012655
2263.9521 | 1049.9634 | 0.00012652
2274.7512 | 1050.0121 | 0.00012652
2285.551 | 1050.0035 | 0.00012647
2296.3521 | 1049.9783 | 0.0001265
2307.1514 | 1050.0023 | 0.00012647
2317.9521 | 1049.9335 | 0.00012645
2328.7522 | 1050.0288 | 0.00012644
2339.551 | 1049.9924 | 0.00012643
2350.3521 | 1049.9847 | 0.00012641
2361.1519 | 1049.9791 | 0.00012638
2371.9517 | 1049.9945 | 0.00012638
2382.7515 | 1050.0304 | 0.00012636
2393.5518 | 1050.0203 | 0.00012634
2404.3521 | 1049.9926 | 0.00012633
2415.1511 | 1049.9355 | 0.0001263
2425.9514 | 1050.0034 | 0.00012629
2436.752 | 1049.9533 | 0.00012627
2447.5513 | 1049.9761 | 0.00012625
2458.3513 | 1050.0298 | 0.00012624
2469.1519 | 1049.9785 | 0.00012621
2479.9521 | 1050.0163 | 0.0001262
2490.7517 | 1049.9928 | 0.00012618
2501.5513 | 1049.9633 | 0.00012615
2512.3521 | 1050.0105 | 0.00012612
2523.1519 | 1049.9719 | 0.00012615
2533.9514 | 1049.9958 | 0.00012615
2544.7512 | 1049.9902 | 0.00012612
2555.5515 | 1050.0142 | 0.0001261
2566.3511 | 1050.0059 | 0.0001261
2577.1519 | 1049.9652 | 0.00012609
2587.9512 | 1049.9865 | 0.00012606
2598.7522 | 1050.0092 | 0.00012606
2609.5513 | 1050.0221 | 0.00012604
2620.3516 | 1049.9987 | 0.00012604
2631.1514 | 1050.0459 | 0.000126
2641.9517 | 1049.9674 | 0.00012601
2652.7515 | 1049.969 | 0.00012598
2663.551 | 1049.9963 | 0.00012595
2674.3513 | 1049.9804 | 0.00012598
2685.1516 | 1050.0273 | 0.00012591
2695.9517 | 1049.967 | 0.00012589
2706.7522 | 1049.9562 | 0.00012586
2717.5518 | 1050.0501 | 0.00012587
2728.3518 | 1049.991 | 0.00012587
2739.1514 | 1049.9589 | 0.00012583
2749.9521 | 1050.0176 | 0.00012583
2760.7515 | 1049.9691 | 0.00012581
2771.551 | 1050.0058 | 0.00012579
2782.3511 | 1050.0141 | 0.0001258
2793.1511 | 1050.0502 | 0.00012579
2803.9519 | 1049.9925 | 0.00012577
2814.752 | 1049.9428 | 0.00012575
2825.5518 | 1049.9911 | 0.00012575
2836.3518 | 1049.9445 | 0.00012572
2847.1521 | 1050.0432 | 0.00012568
2870.6577 | 1049.0153 | 0.0001254
2892.3638 | 1048.0714 | 0.0001252
2914.0691 | 1046.9293 | 0.00012486
2935.7756 | 1045.8278 | 0.00012456
2957.4812 | 1044.9808 | 0.00012426
2979.1865 | 1044.0168 | 0.00012405
3000.8926 | 1042.9296 | 0.00012378
3022.5981 | 1041.8038 | 0.0001235
3044.3037 | 1040.7656 | 0.0001232
3066.0105 | 1039.7781 | 0.00012293
3087.7156 | 1038.8219 | 0.00012264
3109.4216 | 1037.7275 | 0.00012236
3131.1277 | 1036.7483 | 0.00012208
3152.8335 | 1035.5299 | 0.00012182
3174.5388 | 1034.6309 | 0.00012153
3196.2451 | 1033.7255 | 0.00012126
3217.9502 | 1032.6179 | 0.00012097
3239.6562 | 1031.5565 | 0.00012072
3261.3625 | 1030.4662 | 0.00012042
3283.0686 | 1029.6058 | 0.00012014
3304.7742 | 1028.3999 | 0.00011984
3326.4802 | 1027.6113 | 0.0001196
3348.1851 | 1026.3601 | 0.00011932
3369.8909 | 1025.4375 | 0.000119
3391.5967 | 1024.3938 | 0.00011875
3413.3027 | 1023.3732 | 0.00011846
3435.0088 | 1022.2628 | 0.00011817
3456.7153 | 1021.3666 | 0.00011794
3478.4209 | 1020.2041 | 0.00011767
3500.1267 | 1019.3273 | 0.00011739
3521.832 | 1018.2211 | 0.00011719
3543.5386 | 1017.1512 | 0.00011689
3565.2439 | 1016.254 | 0.0001166
3586.9502 | 1015.053 | 0.00011635
3608.6553 | 1014.0781 | 0.00011608
3630.3608 | 1013.1949 | 0.0001158
3652.0667 | 1012.1118 | 0.00011549
3673.7725 | 1011.0386 | 0.00011522
3695.4783 | 1010.0454 | 0.00011494
3717.1846 | 1009.194 | 0.00011472
3738.8904 | 1008.0353 | 0.00011442
3760.5962 | 1006.9879 | 0.00011414
3782.3022 | 1005.9428 | 0.00011393
3804.0076 | 1004.96 | 0.00011364
3825.7141 | 1003.8966 | 0.00011339
3847.4192 | 1002.7119 | 0.0001131
3869.1257 | 1001.8672 | 0.0001129
3890.8308 | 1000.847 | 0.00011258
3912.5364 | 999.8539 | 0.00011235
3934.2427 | 998.7922 | 0.00011207
3955.9485 | 997.66 | 0.00011182
3977.655 | 996.6991 | 0.00011151
3999.3606 | 995.6161 | 0.00011128
4021.0667 | 994.6943 | 0.00011096
4042.772 | 993.7996 | 0.00011075
4064.4775 | 992.5766 | 0.00011041
4086.1836 | 991.6131 | 0.00011026
4107.8892 | 990.6536 | 0.00010997
4129.5947 | 989.5631 | 0.00010975
4151.3013 | 988.5773 | 0.0001094
4173.0068 | 987.4269 | 0.00010917
4194.7134 | 986.4369 | 0.00010888
4216.418 | 985.5013 | 0.00010864
4238.1245 | 984.35 | 0.00010836
4259.8306 | 983.4832 | 0.00010805
4281.5356 | 982.4691 | 0.00010781
4303.2422 | 981.4011 | 0.00010753
4324.9473 | 980.2386 | 0.00010729
4346.6538 | 979.3775 | 0.00010701
4368.3589 | 978.302 | 0.00010673
4390.0645 | 977.2819 | 0.0001065
4411.7705 | 976.2275 | 0.00010622
4433.4766 | 975.2325 | 0.00010596
4455.1826 | 974.0731 | 0.00010568
4476.8877 | 973.2361 | 0.00010549
4498.5938 | 972.2037 | 0.00010516
4520.3003 | 971.0459 | 0.00010486
4542.0054 | 970.1198 | 0.00010464
4563.7124 | 969.025 | 0.00010435
4585.417 | 968.1518 | 0.00010413
4607.123 | 966.9822 | 0.00010386
4628.8286 | 966.056 | 0.00010364
4650.5347 | 965.1128 | 0.00010338
4672.2412 | 963.9412 | 0.00010311
4693.9468 | 962.8641 | 0.0001028
4715.6519 | 961.821 | 0.00010254
4737.3584 | 960.9769 | 0.00010228
4759.0635 | 959.9621 | 0.00010201
4780.7705 | 958.8646 | 0.00010177
4802.4751 | 957.8122 | 0.00010152
4824.1816 | 956.8305 | 0.00010127
4845.8877 | 955.7305 | 0.00010098
4867.5933 | 954.8478 | 0.00010076
4889.2988 | 953.8812 | 0.00010047
4911.0054 | 952.5633 | 0.00010021
4932.71 | 951.5941 | 9.9975e-05
4954.417 | 950.6464 | 9.9678e-05
4976.1216 | 949.8047 | 9.9399e-05
4997.8276 | 948.795 | 9.9124e-05
5019.5337 | 947.4726 | 9.8957e-05
5041.2402 | 946.5991 | 9.8685e-05
5062.9458 | 945.6315 | 9.842e-05
5084.6514 | 944.4102 | 9.8114e-05
5106.3569 | 943.3677 | 9.7825e-05
5128.0635 | 942.3377 | 9.7558e-05
5149.769 | 941.4315 | 9.7378e-05
5171.4741 | 940.3137 | 9.7149e-05
5193.1802 | 939.3082 | 9.6824e-05
5214.8862 | 938.2485 | 9.6584e-05
5236.5923 | 937.2377 | 9.6317e-05
5258.2979 | 936.2227 | 9.6079e-05
5280.0039 | 935.181 | 9.591e-05
5301.709 | 934.2551 | 9.5599e-05
5323.415 | 933.256 | 9.531e-05
5345.1211 | 932.1616 | 9.5062e-05
5366.8271 | 931.1381 | 9.4805e-05
5388.5332 | 930.1055 | 9.4532e-05
5410.2393 | 929.1991 | 9.4311e-05
5431.9443 | 927.9799 | 9.4069e-05
5453.6499 | 927.1353 | 9.3796e-05
5475.356 | 925.9508 | 9.3553e-05
5497.0615 | 924.9183 | 9.3286e-05
5518.7676 | 923.8607 | 9.3005e-05
5540.4731 | 922.9733 | 9.2748e-05
5562.1787 | 921.8396 | 9.2522e-05
5583.8848 | 921.0259 | 9.2273e-05
5605.5908 | 919.8596 | 9.2047e-05
5627.2969 | 918.8074 | 9.172e-05
5649.0024 | 917.8651 | 9.1485e-05
5670.7085 | 916.8116 | 9.1223e-05
5692.415 | 915.9302 | 9.0964e-05
5714.1196 | 914.8309 | 9.074e-05
5735.8262 | 913.7106 | 9.0508e-05
5757.5322 | 912.7363 | 9.0249e-05
5779.2378 | 911.6429 | 8.9954e-05
5800.9429 | 910.5396 | 8.9717e-05
5822.6489 | 909.6566 | 8.9461e-05
5844.3545 | 908.4918 | 8.9234e-05
5866.0605 | 907.6906 | 8.8926e-05
5887.7661 | 906.4295 | 8.8735e-05
5909.4722 | 905.6077 | 8.8468e-05
5931.1777 | 904.6129 | 8.8219e-05
5952.8848 | 903.4806 | 8.7979e-05
5974.5903 | 902.45 | 8.7693e-05
5996.2954 | 901.4557 | 8.7466e-05
6018.001 | 900.3472 | 8.7188e-05
6039.708 | 899.422 | 8.6942e-05
6061.4136 | 898.3158 | 8.6741e-05
6083.1191 | 897.2775 | 8.6424e-05
6104.8242 | 896.2875 | 8.6225e-05
6126.5303 | 895.1212 | 8.5969e-05
6148.2363 | 894.3392 | 8.5723e-05
6169.9424 | 893.2508 | 8.5507e-05
6191.6484 | 892.1527 | 8.524e-05
6213.354 | 891.1151 | 8.4984e-05
6235.0601 | 890.0813 | 8.473e-05
6256.7651 | 889.1972 | 8.4465e-05
6278.4712 | 888.1799 | 8.4192e-05
6300.1768 | 887.0734 | 8.3933e-05
6321.8833 | 886.0945 | 8.363e-05
6343.5884 | 884.9378 | 8.3459e-05
6365.2949 | 884.0575 | 8.3188e-05
6387 | 883.026 | 8.2962e-05
6408.7061 | 881.8304 | 8.2648e-05
6430.4121 | 881.1025 | 8.2474e-05
6452.1182 | 879.8986 | 8.2157e-05
6473.8232 | 878.8358 | 8.1936e-05
6495.5293 | 877.8192 | 8.1647e-05
6517.2358 | 876.8411 | 8.1459e-05
6538.9419 | 875.7348 | 8.1191e-05
6560.647 | 874.7592 | 8.0927e-05
6582.3525 | 873.7438 | 8.0692e-05
6604.0586 | 872.7161 | 8.0455e-05
6625.7651 | 871.6738 | 8.0207e-05
6647.4702 | 870.5938 | 8.001e-05
6669.1763 | 869.8164 | 7.9729e-05
6690.8813 | 868.5123 | 7.9462e-05
6712.5879 | 867.5283 | 7.9186e-05
6734.2935 | 866.5466 | 7.8971e-05
6755.9995 | 865.604 | 7.8711e-05
6777.7061 | 864.5535 | 7.849e-05
6799.4106 | 863.6357 | 7.8226e-05
6821.1167 | 862.4434 | 7.7978e-05
6842.8228 | 861.3539 | 7.7718e-05
6864.5293 | 860.4681 | 7.7435e-05
6886.2344 | 859.3746 | 7.7154e-05
6907.9404 | 858.2813 | 7.6979e-05
6929.6455 | 857.2326 | 7.6682e-05
6951.3516 | 856.3405 | 7.642e-05
6973.0581 | 855.326 | 7.6272e-05
6994.7637 | 854.2379 | 7.5961e-05
7016.4692 | 853.2787 | 7.5762e-05
7038.1748 | 852.2759 | 7.5459e-05
7059.8804 | 851.1826 | 7.5208e-05
7081.5874 | 850.1218 | 7.4979e-05
7103.2925 | 849.1639 | 7.4761e-05
7124.998 | 848.0408 | 7.4524e-05
7146.7041 | 847.2155 | 7.4256e-05
7168.4097 | 846.0005 | 7.4057e-05
7190.1152 | 845.171 | 7.379e-05
7211.8223 | 843.9821 | 7.3528e-05
7233.5273 | 843.0483 | 7.3255e-05
7255.2334 | 841.9597 | 7.2985e-05
7276.939 | 840.9785 | 7.2802e-05
7298.645 | 839.8721 | 7.2524e-05
7320.3506 | 838.9553 | 7.2281e-05
7342.0562 | 838.0369 | 7.2044e-05
7363.7627 | 836.8514 | 7.1787e-05
7385.4678 | 835.7299 | 7.1566e-05
7407.1738 | 834.7681 | 7.1285e-05
7428.8804 | 833.8535 | 7.1078e-05
7450.5859 | 832.6535 | 7.0813e-05
7472.2915 | 831.7706 | 7.0532e-05
7493.9971 | 830.7885 | 7.0347e-05
7515.7036 | 829.7081 | 7.0107e-05
7537.4092 | 828.5667 | 6.988e-05
7559.1143 | 827.7661 | 6.9643e-05
7580.8208 | 826.6431 | 6.9419e-05
7602.5259 | 825.4415 | 6.9125e-05
7624.2324 | 824.5161 | 6.8876e-05
7645.938 | 823.55 | 6.8606e-05
7667.6436 | 822.5029 | 6.8402e-05
7689.3496 | 821.3974 | 6.814e-05
7711.0552 | 820.4633 | 6.793e-05
7732.7607 | 819.3799 | 6.767e-05
7754.4673 | 818.3743 | 6.7379e-05
7776.1729 | 817.3314 | 6.719e-05
7797.8794 | 816.2823 | 6.6844e-05
7819.584 | 815.2625 | 6.6672e-05
7841.2905 | 814.3491 | 6.6366e-05
7862.9971 | 813.2659 | 6.6203e-05
7884.7026 | 812.2171 | 6.5908e-05
7906.4082 | 811.081 | 6.5657e-05
7928.1133 | 810.2357 | 6.5422e-05
7949.8193 | 809.1469 | 6.5152e-05
7971.5259 | 808.0947 | 6.4923e-05
7993.2314 | 807.286 | 6.4688e-05
8014.9365 | 806.1096 | 6.4424e-05
8036.6431 | 804.961 | 6.4271e-05
8058.3486 | 804.0518 | 6.3933e-05
8080.0542 | 803.0039 | 6.3717e-05
8101.7603 | 801.9407 | 6.3444e-05
8123.4663 | 800.9843 | 6.3243e-05
8145.1719 | 799.9913 | 6.3027e-05
8166.8774 | 798.9519 | 6.2732e-05
8188.583 | 798.0163 | 6.2484e-05
8210.2891 | 797.0161 | 6.2222e-05
8231.9961 | 795.8688 | 6.2009e-05
8253.7012 | 794.8572 | 6.1786e-05
8275.4062 | 793.9095 | 6.1543e-05
8297.1123 | 792.9232 | 6.1289e-05
8318.8184 | 791.6606 | 6.106e-05
8340.5254 | 790.7141 | 6.0836e-05
8362.2305 | 789.6732 | 6.0536e-05
8383.9355 | 788.6355 | 6.0337e-05
8405.6426 | 787.7393 | 6.0113e-05
8427.3477 | 786.6475 | 5.9868e-05
8449.0537 | 785.6204 | 5.9636e-05
8470.7588 | 784.582 | 5.9333e-05
8492.4648 | 783.5817 | 5.9126e-05
8514.1709 | 782.5715 | 5.8918e-05
8535.877 | 781.4254 | 5.8621e-05
8557.582 | 780.5022 | 5.8416e-05
8579.2881 | 779.491 | 5.8176e-05
8600.9941 | 778.2861 | 5.7939e-05
8622.7002 | 777.4531 | 5.7639e-05
8644.4062 | 776.4638 | 5.747e-05
8666.1123 | 775.2709 | 5.7183e-05
8687.8174 | 774.4901 | 5.6965e-05
8709.5234 | 773.2704 | 5.6747e-05
8731.2295 | 772.2473 | 5.6507e-05
8752.9346 | 771.3277 | 5.6283e-05
8774.6406 | 770.0243 | 5.6024e-05
8796.3467 | 769.2606 | 5.5778e-05
8818.0518 | 768.191 | 5.5557e-05
8839.7578 | 767.0493 | 5.5331e-05
8861.4639 | 766.2439 | 5.5077e-05
8883.1699 | 765.1602 | 5.4845e-05
8904.875 | 764.0884 | 5.4589e-05
8926.582 | 762.9636 | 5.4351e-05
8948.2871 | 761.9971 | 5.4081e-05
8969.9932 | 760.9995 | 5.3879e-05
8991.6992 | 759.9761 | 5.3661e-05
9013.4043 | 758.8768 | 5.329e-05
9035.1104 | 757.8832 | 5.3132e-05
9056.8164 | 756.8082 | 5.2957e-05
9078.5225 | 755.7969 | 5.266e-05
9100.2275 | 754.8175 | 5.242e-05
9121.9346 | 753.7482 | 5.2171e-05
9143.6396 | 752.9131 | 5.2016e-05
9165.3457 | 751.8447 | 5.1727e-05
9187.0508 | 750.7474 | 5.1506e-05
9208.7578 | 749.5528 | 5.1244e-05
9230.4629 | 748.5668 | 5.099e-05
9252.1689 | 747.7028 | 5.0786e-05
9273.875 | 746.6832 | 5.0529e-05
9295.5811 | 745.6346 | 5.036e-05
9317.2871 | 744.6548 | 5.0114e-05
9338.9922 | 743.48 | 4.9885e-05
9360.6973 | 742.5371 | 4.9612e-05
9382.4033 | 741.5162 | 4.9438e-05
9404.1094 | 740.4437 | 4.913e-05
9425.8154 | 739.5037 | 4.8944e-05
9447.5205 | 738.4374 | 4.8728e-05
9469.2266 | 737.3951 | 4.8518e-05
9490.9326 | 736.4995 | 4.8235e-05
9512.6387 | 735.3223 | 4.8008e-05
9534.3447 | 734.3263 | 4.7741e-05
9556.0498 | 733.2323 | 4.7544e-05
9577.7568 | 732.2424 | 4.7304e-05
9599.4619 | 731.1987 | 4.7064e-05
9621.168 | 730.1852 | 4.6849e-05
9642.873 | 729.1225 | 4.6576e-05
9664.5801 | 728.2155 | 4.6374e-05
9686.2852 | 727.2758 | 4.6134e-05
9707.9912 | 726.1588 | 4.588e-05
9729.6963 | 725.0888 | 4.567e-05
9751.4023 | 724.2276 | 4.5416e-05
9773.1084 | 723.1086 | 4.5185e-05
9794.8154 | 722.093 | 4.4917e-05
9816.5195 | 721.1467 | 4.4639e-05
9838.2256 | 720.0867 | 4.4445e-05
9859.9316 | 718.9081 | 4.42e-05
9881.6387 | 717.908 | 4.3984e-05
9903.3428 | 716.9182 | 4.3728e-05
9925.0488 | 715.8394 | 4.3523e-05
9946.7549 | 714.796 | 4.3308e-05
9968.4609 | 713.6737 | 4.3018e-05
9990.167 | 712.7875 | 4.28e-05
10011.8721 | 711.8221 | 4.2631e-05
10033.5781 | 710.8068 | 4.2383e-05
10055.2842 | 709.7435 | 4.2124e-05
10076.9902 | 708.7612 | 4.1856e-05
10098.6953 | 707.6393 | 4.166e-05
10120.4014 | 706.7589 | 4.1368e-05
10142.1074 | 705.6165 | 4.1163e-05
10163.8135 | 704.6074 | 4.0967e-05
10185.5186 | 703.7372 | 4.0724e-05
10207.2246 | 702.6204 | 4.0478e-05
10228.9307 | 701.5435 | 4.0236e-05
10250.6367 | 700.5876 | 4.0004e-05
10272.3428 | 699.5332 | 3.9783e-05
10294.0479 | 698.4453 | 3.9529e-05
10315.7539 | 697.4282 | 3.9283e-05
10337.4609 | 696.3912 | 3.9087e-05
10359.165 | 695.4639 | 3.8828e-05
10380.8711 | 694.3314 | 3.8601e-05
10402.5771 | 693.4659 | 3.8263e-05
10424.2842 | 692.1874 | 3.8069e-05
10445.9883 | 691.3615 | 3.7843e-05
10467.6953 | 690.148 | 3.7595e-05
10489.4004 | 689.2238 | 3.7447e-05
10511.1064 | 688.1592 | 3.7145e-05
10532.8115 | 687.2982 | 3.6975e-05
10554.5176 | 686.2105 | 3.6643e-05
10576.2246 | 685.2065 | 3.6438e-05
10597.9297 | 684.192 | 3.6269e-05
10619.6357 | 683.0147 | 3.5966e-05
10641.3408 | 682.1031 | 3.5729e-05
10663.0469 | 681.1809 | 3.5469e-05
10684.7529 | 680.1159 | 3.5273e-05
10706.459 | 679.0529 | 3.4978e-05
10728.1641 | 677.988 | 3.4804e-05
10749.8701 | 676.9532 | 3.4566e-05
10771.5762 | 675.9018 | 3.4324e-05
10793.2822 | 674.9056 | 3.4045e-05
10814.9883 | 674.0079 | 3.383e-05
10836.6934 | 672.7717 | 3.3592e-05
10858.3994 | 671.8136 | 3.3328e-05
10880.1064 | 670.6656 | 3.309e-05
10901.8106 | 669.801 | 3.2886e-05
10923.5166 | 668.5856 | 3.2624e-05
10945.2227 | 667.6934 | 3.2387e-05
10966.9287 | 666.6558 | 3.2149e-05
10988.6348 | 665.7065 | 3.1928e-05
11010.3398 | 664.5904 | 3.1721e-05
11032.0459 | 663.596 | 3.1426e-05
11053.7529 | 662.5284 | 3.1211e-05
11075.457 | 661.6365 | 3.099e-05
11097.1631 | 660.5109 | 3.0731e-05
11118.8691 | 659.5518 | 3.0458e-05
11140.5752 | 658.5882 | 3.0299e-05
11162.2803 | 657.5803 | 3.0046e-05
11183.9863 | 656.4725 | 2.9729e-05
11205.6924 | 655.4813 | 2.9522e-05
11227.3984 | 654.3721 | 2.9227e-05
11249.1055 | 653.4246 | 2.9031e-05
11270.8096 | 652.4137 | 2.8807e-05
11292.5166 | 651.416 | 2.8594e-05
11314.2217 | 650.2902 | 2.8392e-05
11335.9277 | 649.2755 | 2.8171e-05
11357.6328 | 648.2977 | 2.7907e-05
11379.3398 | 647.2159 | 2.7686e-05
11401.0449 | 646.2496 | 2.7394e-05
11422.7519 | 645.155 | 2.7176e-05
11444.4561 | 644.2198 | 2.6949e-05
11466.1621 | 643.2546 | 2.6739e-05
11487.8682 | 642.01 | 2.6458e-05
11509.5742 | 641.0752 | 2.621e-05
11531.2803 | 640.0507 | 2.6011e-05
11552.9854 | 638.9323 | 2.5738e-05
11574.6914 | 637.9238 | 2.5454e-05
11596.3984 | 636.9529 | 2.5323e-05
11618.1025 | 635.9258 | 2.5039e-05
11639.8086 | 634.9805 | 2.4802e-05
11661.5146 | 633.9366 | 2.4581e-05
11683.2207 | 632.9161 | 2.4338e-05
11704.9258 | 631.7133 | 2.4038e-05
11726.6318 | 630.7892 | 2.3902e-05
11748.3389 | 629.7983 | 2.361e-05
11770.0439 | 628.7159 | 2.3389e-05
11791.751 | 627.8674 | 2.3143e-05
11813.4551 | 626.6872 | 2.2903e-05
11835.1611 | 625.7832 | 2.2701e-05
11856.8672 | 624.6877 | 2.2456e-05
11878.5742 | 623.7418 | 2.2112e-05
11900.2783 | 622.5261 | 2.1907e-05
11921.9844 | 621.6976 | 2.1738e-05
11943.6914 | 620.5609 | 2.1493e-05
11965.3975 | 619.5911 | 2.1269e-05
11987.1016 | 618.5697 | 2.1056e-05
12008.8086 | 617.6633 | 2.0781e-05
12030.5137 | 616.4843 | 2.056e-05
12052.2207 | 615.5889 | 2.0322e-05
12073.9248 | 614.3736 | 2.0096e-05
12095.6309 | 613.4484 | 1.9916e-05
12117.3379 | 612.4199 | 1.9605e-05
12139.043 | 611.3306 | 1.9381e-05
12160.7481 | 610.369 | 1.9168e-05
12182.4551 | 609.3291 | 1.8838e-05
12204.1602 | 608.1848 | 1.8598e-05
12225.8662 | 607.2579 | 1.8462e-05
12247.5713 | 606.1465 | 1.8227e-05
12269.2773 | 605.1788 | 1.7911e-05
12290.9834 | 604.1227 | 1.7684e-05
12312.6904 | 603.3214 | 1.7504e-05
12334.3955 | 602.2173 | 1.7289e-05
12356.1006 | 601.2864 | 1.7109e-05
12377.8066 | 600.0612 | 1.6746e-05
12399.5127 | 598.996 | 1.6574e-05
12421.2197 | 598.0416 | 1.6345e-05
12442.9248 | 596.8968 | 1.6096e-05
12464.6299 | 595.9023 | 1.587e-05
12486.3359 | 594.8694 | 1.5663e-05
12508.042 | 594.0044 | 1.5398e-05
12529.7471 | 593.0836 | 1.5147e-05
12551.4531 | 592.0577 | 1.4885e-05
12573.1592 | 590.9349 | 1.4637e-05
12594.8652 | 589.7979 | 1.4449e-05
12616.5703 | 588.8414 | 1.4236e-05
12638.2764 | 587.7512 | 1.396e-05
12659.9824 | 586.7538 | 1.3761e-05
12681.6885 | 585.7325 | 1.3496e-05
12703.3936 | 584.6135 | 1.3267e-05
12725.0996 | 583.6474 | 1.3022e-05
12746.8057 | 582.6618 | 1.2787e-05
12768.5117 | 581.5117 | 1.2569e-05
12790.2168 | 580.6334 | 1.2359e-05
12811.9229 | 579.6389 | 1.2138e-05
12833.6289 | 578.5934 | 1.19e-05
12855.335 | 577.4182 | 1.169e-05
12877.041 | 576.5234 | 1.139e-05
12898.7461 | 575.5107 | 1.1153e-05
12920.4521 | 574.5123 | 1.0946e-05
12942.1582 | 573.4299 | 1.0635e-05
12963.8643 | 572.4007 | 1.0482e-05
12985.5693 | 571.3242 | 1.0283e-05
13007.2754 | 570.3901 | 1.0002e-05
13028.9814 | 569.3115 | 9.7833e-06
13050.6875 | 568.3193 | 9.5815e-06
13072.3926 | 567.2974 | 9.2732e-06
13094.0996 | 566.2604 | 9.0822e-06
13115.8047 | 565.2372 | 8.8994e-06
13137.5107 | 564.1826 | 8.7002e-06
13159.2158 | 563.2325 | 8.4274e-06
13180.9219 | 562.1249 | 8.2146e-06
13202.6279 | 561.0021 | 7.95e-06
13224.334 | 560.0681 | 7.7399e-06
13246.0391 | 559.0939 | 7.4835e-06
13267.7451 | 558.1305 | 7.2679e-06
13289.4521 | 557.0085 | 7.0606e-06
13311.1572 | 555.983 | 6.8205e-06
13332.8623 | 554.9366 | 6.6159e-06
13354.5684 | 553.9594 | 6.3949e-06
13376.2744 | 552.8923 | 6.1494e-06
13397.9805 | 551.9658 | 5.8875e-06
13419.6865 | 550.8046 | 5.6801e-06
13441.3916 | 549.8818 | 5.5082e-06
13463.0977 | 548.812 | 5.2654e-06
13484.8037 | 547.7907 | 5.0772e-06
13506.5098 | 546.8248 | 4.8562e-06
13528.2158 | 545.6982 | 4.6325e-06
13549.9209 | 544.5891 | 4.3924e-06
13571.6269 | 543.6557 | 4.1987e-06
13593.334 | 542.5839 | 3.9641e-06
13615.0391 | 541.6536 | 3.7513e-06
13636.7451 | 540.5744 | 3.5385e-06
13658.4502 | 539.6667 | 3.3666e-06
13680.1562 | 538.4723 | 3.1183e-06
13701.8613 | 537.43 | 2.9083e-06
13723.5674 | 536.47 | 2.6245e-06
13745.2734 | 535.3885 | 2.4254e-06
13766.9795 | 534.4539 | 2.2808e-06
13788.6846 | 533.4879 | 1.9943e-06
13810.3916 | 532.4605 | 1.8115e-06
13832.0967 | 531.4664 | 1.5687e-06
13853.8037 | 530.5159 | 1.4105e-06
13875.5078 | 529.4138 | 1.1486e-06
13897.2139 | 528.4284 | 9.4669e-07
13918.9199 | 527.2473 | 6.8751e-07
13940.626 | 526.2478 | 4.8562e-07
13962.332 | 525.1808 | 3.4921e-07
13984.0371 | 524.2847 | 1.6369e-08
14005.7441 | 523.1163 | -1.3641e-07
14027.4492 | 522.2352 | -3.1102e-07
14049.1553 | 521.2231 | -5.5655e-07
14070.8604 | 520.2362 | -7.639e-07
14092.5664 | 519.0619 | -9.1668e-07
14114.2725 | 518.0197 | -1.1677e-06
14135.9795 | 517.073 | -1.4378e-06
14157.6836 | 516.0601 | -1.5605e-06
14179.3906 | 514.8821 | -1.9125e-06
14201.0957 | 513.9796 | -2.0789e-06
14222.8018 | 513.0197 | -2.2508e-06
14244.5068 | 511.8865 | -2.4554e-06
14266.2129 | 510.8549 | -2.69e-06
14287.9189 | 509.8034 | -2.9192e-06
14309.625 | 508.8627 | -3.0883e-06
14331.3301 | 507.8415 | -3.3421e-06
14353.0371 | 506.7666 | -3.604e-06
14374.7422 | 505.6936 | -3.7458e-06
14396.4482 | 504.6978 | -3.945e-06
14418.1533 | 503.6482 | -4.1114e-06
14439.8594 | 502.8825 | -4.4197e-06
14461.5654 | 501.8452 | -4.5752e-06
14483.2715 | 500.6338 | -4.8753e-06
14504.9766 | 499.4236 | -5.0908e-06
14526.6826 | 498.5688 | -5.2218e-06
14548.3887 | 497.5919 | -5.4946e-06
14570.0947 | 496.4929 | -5.6174e-06
14591.8008 | 495.5621 | -5.8411e-06
14613.5059 | 494.5151 | -6.0839e-06
14635.2119 | 493.5703 | -6.2831e-06
14656.918 | 492.4412 | -6.5095e-06
14678.624 | 491.3571 | -6.6923e-06
14700.3291 | 490.5314 | -6.8914e-06
14722.0352 | 489.4806 | -7.0961e-06
14743.7422 | 488.4438 | -7.3143e-06
14765.4473 | 487.2006 | -7.568e-06
14787.1523 | 486.358 | -7.759e-06
14808.8594 | 485.3098 | -8.0073e-06
14830.5644 | 484.0512 | -8.1792e-06
14852.2705 | 483.1671 | -8.4711e-06
14873.9756 | 482.173 | -8.5611e-06
14895.6816 | 481.156 | -8.8503e-06
14917.3887 | 480.1138 | -9.0495e-06
14939.0938 | 479.1492 | -9.2323e-06
14960.7988 | 478.2063 | -9.4478e-06
14982.5049 | 477.1367 | -9.6879e-06
15004.2119 | 476.1917 | -9.8488e-06
15025.918 | 474.9639 | -1.0075e-05
15047.6221 | 474.035 | -1.0296e-05
15069.3281 | 472.8148 | -1.0493e-05
15091.0342 | 471.9862 | -1.0738e-05
15112.7402 | 470.8274 | -1.0929e-05
15134.4463 | 469.9422 | -1.1082e-05
15156.1514 | 468.672 | -1.1341e-05
15177.8574 | 467.9358 | -1.1589e-05
15199.5635 | 466.8813 | -1.1813e-05
15221.2695 | 465.9631 | -1.1977e-05
15242.9746 | 464.823 | -1.222e-05
15264.6816 | 463.6656 | -1.2427e-05
15286.3867 | 462.6631 | -1.2596e-05
15308.0928 | 461.7704 | -1.2825e-05
15329.7979 | 460.5992 | -1.3095e-05
15351.5039 | 459.5821 | -1.3303e-05
15373.21 | 458.7244 | -1.3537e-05
15394.916 | 457.6694 | -1.3671e-05
15416.6211 | 456.5547 | -1.3933e-05
15438.3271 | 455.5866 | -1.4102e-05
15460.0332 | 454.4949 | -1.4312e-05
15481.7393 | 453.559 | -1.4563e-05
15503.4443 | 452.4772 | -1.4768e-05
15525.1504 | 451.5683 | -1.4972e-05
15546.8564 | 450.4067 | -1.5199e-05
15568.5625 | 449.4857 | -1.5409e-05
15590.2686 | 448.521 | -1.5586e-05
15611.9736 | 447.4293 | -1.5794e-05
15633.6807 | 446.4037 | -1.6001e-05
15655.3867 | 445.3197 | -1.6225e-05
15677.0928 | 444.2201 | -1.6421e-05
15698.7979 | 443.2455 | -1.6686e-05
15720.5029 | 442.2646 | -1.689e-05
15742.209 | 441.1197 | -1.7155e-05
15763.915 | 440.1564 | -1.7343e-05
15785.6201 | 439.1768 | -1.7548e-05
15807.3262 | 438.034 | -1.7788e-05
15829.0322 | 437.0338 | -1.8023e-05
15850.7383 | 436.0932 | -1.8192e-05
15872.4434 | 435.062 | -1.8385e-05
15894.1494 | 434.0709 | -1.8582e-05
15915.8555 | 432.9761 | -1.8816e-05
15937.5625 | 432.0237 | -1.8991e-05
15959.2666 | 430.9482 | -1.9256e-05
15980.9727 | 429.8409 | -1.9531e-05
16002.6787 | 428.9358 | -1.9714e-05
16024.3848 | 427.9822 | -1.9864e-05
16046.0898 | 426.8355 | -2.0121e-05
16067.7959 | 425.8796 | -2.032e-05
16089.5019 | 424.6062 | -2.062e-05
16111.208 | 423.8681 | -2.0792e-05
16132.9131 | 422.6976 | -2.1002e-05
16154.6201 | 421.5753 | -2.1239e-05
16176.3252 | 420.7312 | -2.1392e-05
16198.0312 | 419.7097 | -2.1676e-05
16219.7373 | 418.7434 | -2.1877e-05
16241.4424 | 417.7175 | -2.2063e-05
16263.1484 | 416.5633 | -2.2317e-05
16284.8545 | 415.4449 | -2.2543e-05
16306.5606 | 414.5669 | -2.2734e-05
16328.2656 | 413.4934 | -2.2988e-05
16349.9717 | 412.6069 | -2.3165e-05
16371.6777 | 411.4556 | -2.3438e-05
16393.3848 | 410.4419 | -2.3621e-05
16415.0898 | 409.5076 | -2.3798e-05
16436.7949 | 408.359 | -2.4052e-05
16458.502 | 407.3345 | -2.4243e-05
16480.207 | 406.2671 | -2.4472e-05
16501.9121 | 405.2641 | -2.4709e-05
16523.6191 | 404.312 | -2.4941e-05
16545.3242 | 403.3751 | -2.5168e-05
16567.0312 | 402.372 | -2.5345e-05
16588.7363 | 401.2665 | -2.5683e-05
16610.4414 | 400.1923 | -2.5929e-05
16632.1484 | 399.1728 | -2.5937e-05
16653.8535 | 398.1786 | -2.6221e-05
16675.5586 | 397.1614 | -2.6286e-05
16697.2656 | 396.0952 | -2.6595e-05
16718.9707 | 395.1999 | -2.6786e-05
16740.6777 | 394.046 | -2.6881e-05
16762.3828 | 392.9405 | -2.7203e-05
16784.0879 | 392.0351 | -2.7358e-05
16805.7949 | 391.057 | -2.7569e-05
16827.5 | 389.9838 | -2.7776e-05
16849.207 | 389.0215 | -2.7964e-05
16870.9121 | 387.8978 | -2.8212e-05
16892.6172 | 386.8787 | -2.833e-05
16914.3242 | 385.7495 | -2.8581e-05
16936.0293 | 384.9228 | -2.8744e-05
16957.7344 | 383.8825 | -2.8826e-05
16979.4414 | 382.8425 | -2.9077e-05
17001.1465 | 381.5013 | -2.9118e-05
17022.8535 | 380.7301 | -2.9195e-05
17044.5586 | 379.7116 | -2.9154e-05
17066.2637 | 378.6647 | -2.9105e-05
17087.9707 | 377.7579 | -2.8938e-05
17109.6758 | 376.6134 | -2.86e-05
17131.3809 | 375.8012 | -2.8016e-05
17153.0879 | 374.6706 | -2.666e-05
17174.793 | 373.6891 | -2.4764e-05
17196.5 | 372.5109 | -2.2952e-05
17218.2051 | 371.461 | -2.1294e-05
17239.9102 | 370.494 | -1.9793e-05
17261.6172 | 369.3745 | -1.8495e-05
17283.3223 | 368.4529 | -1.7308e-05
17305.0293 | 367.4713 | -1.6189e-05
17326.7344 | 366.4997 | -1.5161e-05
17348.4395 | 365.4107 | -1.4067e-05
17370.1465 | 364.3856 | -1.3098e-05
17391.8516 | 363.3484 | -1.213e-05
17413.5566 | 362.3367 | -1.1216e-05
17435.2637 | 361.3104 | -1.0244e-05
17456.9688 | 360.1432 | -9.4069e-06
17478.6758 | 359.3258 | -8.6075e-06
17500.3809 | 358.2762 | -7.8218e-06
17522.0859 | 357.062 | -7.0633e-06
17543.793 | 356.1169 | -6.3567e-06
17565.498 | 354.8591 | -5.702e-06
17587.2031 | 354.2196 | -5.0035e-06
17608.9102 | 353.0033 | -4.4361e-06
17630.6152 | 352.1111 | -3.9041e-06
17652.3223 | 351.0214 | -3.383e-06
17674.0273 | 350.2824 | -2.8864e-06
17695.7324 | 348.9053 | -2.4172e-06
17717.4395 | 347.9588 | -2.0625e-06
17739.1445 | 346.9692 | -1.6424e-06
17760.8496 | 345.8265 | -1.2604e-06
17782.5566 | 344.8992 | -9.4123e-07
17804.2617 | 343.9258 | -5.511e-07
17825.9688 | 342.8575 | -2.9465e-07
17847.6738 | 341.7098 | 2.4554e-08
17869.3789 | 340.7206 | 3.0283e-07
17891.0859 | 339.865 | 5.8929e-07
17912.791 | 338.802 | 8.4302e-07
17934.498 | 337.642 | 1.0831e-06
17956.2031 | 336.6732 | 1.2986e-06
17977.9082 | 335.5674 | 1.4732e-06
17999.6152 | 334.7726 | 1.6697e-06
18021.3203 | 333.607 | 1.8906e-06
18043.0254 | 332.3272 | 2.0462e-06
18064.7324 | 331.3236 | 2.1717e-06
18086.4375 | 330.6409 | 2.3272e-06
18108.1445 | 329.434 | 2.4199e-06
18129.8496 | 328.444 | 2.5973e-06
18151.5547 | 327.3778 | 2.6927e-06
18173.2617 | 326.3591 | 2.8428e-06
18194.9668 | 325.424 | 2.941e-06
18216.6719 | 324.2782 | 3.0174e-06
18238.3789 | 323.2602 | 3.1183e-06
18260.084 | 322.2759 | 3.1756e-06
18281.791 | 321.3058 | 3.2384e-06
18303.4961 | 320.3197 | 3.2929e-06
18325.2012 | 319.1892 | 3.4021e-06
18346.9082 | 318.0836 | 3.4239e-06
18368.6133 | 317.1393 | 3.4785e-06
18390.3184 | 316.1768 | 3.5276e-06
18412.0254 | 315.0912 | 3.5549e-06
18433.7305 | 314.1807 | 3.5849e-06
18455.4375 | 313.1196 | 3.6258e-06
18477.1426 | 312.2587 | 3.6203e-06
18498.8477 | 310.982 | 3.6367e-06
18520.5547 | 310.038 | 3.6258e-06
18542.2598 | 308.9496 | 3.6558e-06
18563.9668 | 308.0917 | 3.6503e-06
18585.6719 | 306.8821 | 3.6831e-06
18607.377 | 305.9182 | 3.6449e-06
18629.084 | 305.0144 | 3.6558e-06
18650.7891 | 303.8171 | 3.5821e-06
18672.4941 | 302.8541 | 3.6258e-06
18694.2012 | 301.7775 | 3.6012e-06
18715.9062 | 300.8415 | 3.5467e-06
18737.6133 | 299.6479 | 3.5276e-06
18759.3184 | 298.7103 | 3.5412e-06
18781.0234 | 297.8008 | 3.4594e-06
18802.7305 | 296.7518 | 3.4184e-06
18824.4355 | 295.5683 | 3.4075e-06
18846.1406 | 294.5608 | 3.3993e-06
18867.8477 | 293.6889 | 3.3502e-06
18889.5527 | 292.6915 | 3.2684e-06
18911.2598 | 291.5085 | 3.222e-06
18932.9648 | 290.4958 | 3.162e-06
18954.6699 | 289.3688 | 3.1429e-06
18976.377 | 288.3835 | 3.0692e-06
18998.082 | 287.4227 | 3.0365e-06
19019.7891 | 286.352 | 2.9465e-06
19041.4941 | 285.2963 | 2.8701e-06
19063.1992 | 284.4129 | 2.8101e-06
19084.9062 | 283.3865 | 2.821e-06
19106.6113 | 282.5092 | 2.7391e-06
19128.3164 | 281.2815 | 2.69e-06
19150.0234 | 280.299 | 2.6218e-06
19171.7285 | 279.2169 | 2.5236e-06
19193.4355 | 278.147 | 2.4909e-06
19215.1406 | 277.2073 | 2.379e-06
19236.8457 | 276.0481 | 2.2535e-06
19258.5527 | 275.2044 | 2.1962e-06
19280.2578 | 274.1561 | 2.1335e-06
19301.9629 | 272.9603 | 2.0816e-06
19323.6699 | 272.1116 | 2.038e-06
19345.375 | 271.1646 | 1.9207e-06
19367.082 | 270.0359 | 1.8252e-06
19388.7871 | 268.995 | 1.7706e-06
19410.4922 | 267.9976 | 1.6806e-06
19432.1992 | 267.0901 | 1.6015e-06
19453.9043 | 265.741 | 1.4923e-06
19475.6094 | 265.0299 | 1.3314e-06
19497.3164 | 263.9714 | 1.3068e-06
19519.0215 | 262.7674 | 1.1622e-06
19540.7285 | 261.7918 | 1.1049e-06
19562.4336 | 260.8732 | 9.9307e-07
19584.1387 | 259.7613 | 8.894e-07
19605.8457 | 258.8164 | 7.9936e-07
19627.5508 | 257.7169 | 6.9569e-07
19649.2578 | 256.5746 | 6.0021e-07
19670.9629 | 255.6673 | 4.7198e-07
19692.668 | 254.6935 | 4.1742e-07
19714.375 | 253.5576 | 2.7555e-07
19736.0801 | 252.648 | 1.9097e-07
19757.7852 | 251.6534 | 1.2277e-07
19779.4922 | 250.4845 | -3.2738e-08
19801.1973 | 249.5449 | -1.1731e-07
19822.9043 | 248.5383 | -2.0734e-07
19844.6094 | 247.5007 | -3.2193e-07
19866.3145 | 246.4822 | -4.5834e-07
19888.0215 | 245.3746 | -5.4291e-07
19909.7266 | 244.2844 | -6.766e-07
19931.4316 | 243.3862 | -7.83e-07
19953.1387 | 242.3175 | -9.1395e-07
19974.8438 | 241.4778 | -9.7124e-07
19996.5508 | 240.3391 | -1.0422e-06
20018.2559 | 239.2702 | -1.1622e-06
20039.9609 | 238.1637 | -1.285e-06
20061.668 | 237.1563 | -1.345e-06
20083.373 | 236.0257 | -1.4214e-06
20105.0801 | 235.102 | -1.5169e-06
20126.7852 | 234.0508 | -1.6697e-06
20148.4902 | 233.0845 | -1.8088e-06
20170.1973 | 232.1404 | -1.8852e-06
20191.9023 | 231.0599 | -2.0543e-06
20213.6074 | 230.1351 | -2.1335e-06
20235.3145 | 229.1199 | -2.1989e-06
20257.0195 | 228.0688 | -2.3272e-06
20278.7266 | 227.0053 | -2.5072e-06
20300.4316 | 225.9955 | -2.5945e-06
20322.1367 | 224.8715 | -2.6982e-06
20343.8438 | 223.9481 | -2.8619e-06
20365.5488 | 222.9333 | -2.971e-06
20387.2539 | 221.823 | -3.0392e-06
20408.9609 | 220.659 | -3.2493e-06
20430.666 | 219.7859 | -3.2957e-06
20452.373 | 218.81 | -3.413e-06
20474.0781 | 217.6282 | -3.5439e-06
20495.7832 | 216.7317 | -3.6312e-06
20517.4902 | 215.7814 | -3.8004e-06
20539.1953 | 214.6478 | -3.8959e-06
20560.9004 | 213.5564 | -3.9968e-06
20582.6074 | 212.577 | -4.1087e-06
20604.3125 | 211.4577 | -4.286e-06
20626.0195 | 210.6037 | -4.3897e-06
20647.7246 | 209.457 | -4.4879e-06
20669.4297 | 208.5916 | -4.6216e-06
20691.1367 | 207.4683 | -4.7935e-06
20712.8418 | 206.4189 | -4.8453e-06
20734.5488 | 205.4954 | -4.9572e-06
20756.2539 | 204.5806 | -5.1017e-06
20777.959 | 203.2589 | -5.2109e-06
20799.666 | 202.527 | -5.2982e-06
20821.3711 | 201.4954 | -5.3882e-06
20843.0762 | 200.3941 | -5.5737e-06
20864.7832 | 199.2144 | -5.6965e-06
20886.4883 | 198.2846 | -5.8056e-06
20908.1953 | 197.3488 | -5.9038e-06
20929.9004 | 196.2215 | -5.9993e-06
20951.6055 | 195.1025 | -6.1466e-06
20973.3125 | 194.168 | -6.2776e-06
20995.0176 | 193.2222 | -6.4386e-06
21016.7227 | 192.2316 | -6.5368e-06
21038.4297 | 191.1916 | -6.6514e-06
21060.1348 | 189.9691 | -6.7878e-06
21081.8418 | 188.9129 | -6.9105e-06
21103.5469 | 188.023 | -7.0006e-06
21125.252 | 186.8659 | -7.1779e-06
21146.959 | 186.1103 | -7.2325e-06
21168.6641 | 185.0092 | -7.4125e-06
21190.3711 | 183.914 | -7.5244e-06
21212.0762 | 182.9584 | -7.6035e-06
21233.7812 | 182.0214 | -7.7863e-06
21255.4883 | 180.8542 | -7.8545e-06
21277.1934 | 179.78 | -8.0209e-06
21298.8984 | 178.7757 | -8.1028e-06
21320.6055 | 177.9026 | -8.2556e-06
21342.3105 | 176.725 | -8.3483e-06
21364.0176 | 175.6804 | -8.4656e-06
21385.7227 | 174.7841 | -8.5938e-06
21407.4277 | 173.6458 | -8.7112e-06
21429.1348 | 172.6376 | -8.7985e-06
21450.8398 | 171.4671 | -8.924e-06
21472.5449 | 170.5454 | -9.074e-06
21494.252 | 169.4859 | -9.164e-06
21515.957 | 168.5246 | -9.3196e-06
21537.6641 | 167.5513 | -9.3878e-06
21559.3691 | 166.4843 | -9.5105e-06
21581.0742 | 165.4716 | -9.636e-06
21602.7812 | 164.2959 | -9.7833e-06
21624.4863 | 163.3735 | -9.8979e-06
21646.1914 | 162.299 | -1.0026e-05
21667.8984 | 161.3237 | -1.0122e-05
21689.6035 | 160.3158 | -1.0258e-05
21711.3105 | 159.3294 | -1.0394e-05
21733.0156 | 158.3015 | -1.0534e-05
21754.7207 | 157.3318 | -1.0577e-05
21776.4277 | 156.1766 | -1.073e-05
21798.1328 | 155.2498 | -1.0831e-05
21819.8398 | 154.0542 | -1.097e-05
21841.5449 | 153.2783 | -1.1131e-05
21863.25 | 152.2722 | -1.1248e-05
21884.957 | 151.0421 | -1.1352e-05
21906.6621 | 149.891 | -1.1428e-05
21928.3672 | 149.1555 | -1.1584e-05
21950.0742 | 148.1884 | -1.1715e-05
21971.7793 | 146.9286 | -1.1819e-05
21993.4863 | 145.931 | -1.1887e-05
22015.1914 | 144.9008 | -1.2004e-05
22036.8965 | 143.9872 | -1.2121e-05
22058.6035 | 142.8138 | -1.2266e-05
22080.3086 | 141.7865 | -1.2362e-05
22102.0137 | 140.7141 | -1.2525e-05
22123.7207 | 139.897 | -1.2629e-05
22145.4258 | 138.8283 | -1.2694e-05
22167.1328 | 137.9366 | -1.2863e-05
22188.8379 | 136.7178 | -1.3005e-05
22210.543 | 135.8416 | -1.3101e-05
22232.25 | 134.6746 | -1.3205e-05
22253.9551 | 133.6289 | -1.3256e-05
22275.6602 | 132.8119 | -1.3409e-05
22297.3672 | 131.6424 | -1.3524e-05
22319.0723 | 130.6203 | -1.3657e-05
22340.7793 | 129.4512 | -1.3761e-05
22362.4844 | 128.62 | -1.3862e-05
22384.1895 | 127.6181 | -1.3936e-05
22405.8965 | 126.5503 | -1.4067e-05
22427.6016 | 125.2318 | -1.4225e-05
22449.3086 | 124.6441 | -1.429e-05
22471.0137 | 123.3953 | -1.4399e-05
22492.7188 | 122.4525 | -1.449e-05
22514.4258 | 121.3375 | -1.4612e-05
22536.1309 | 120.2144 | -1.4738e-05
22557.8359 | 119.314 | -1.482e-05
22579.543 | 118.307 | -1.4945e-05
22601.248 | 117.3263 | -1.5052e-05
22622.9551 | 116.3845 | -1.5161e-05
22644.6602 | 115.3277 | -1.524e-05
22666.3652 | 114.1955 | -1.5363e-05
22688.0723 | 113.1555 | -1.5436e-05
22709.7773 | 112.2784 | -1.5526e-05
22731.4824 | 111.2871 | -1.5573e-05
22753.1895 | 110.0771 | -1.5734e-05
22774.8945 | 109.0697 | -1.5796e-05
22796.6016 | 108.0889 | -1.5897e-05
22818.3066 | 106.8103 | -1.5949e-05
22840.0117 | 106.1131 | -1.6025e-05
22861.7188 | 104.8793 | -1.6102e-05
22883.4238 | 103.9839 | -1.6241e-05
22905.1309 | 102.8671 | -1.6298e-05
22926.8359 | 101.9446 | -1.6347e-05
22948.541 | 100.9419 | -1.6394e-05
22970.248 | 100.1249 | -1.6517e-05
22991.9531 | 98.7202 | -1.6563e-05
23013.6582 | 97.5988 | -1.6612e-05
23035.3652 | 96.9951 | -1.6683e-05
23057.0703 | 95.8129 | -1.674e-05
23078.7773 | 94.7718 | -1.6735e-05
23100.4824 | 93.6357 | -1.68e-05
23122.1875 | 92.8558 | -1.6795e-05
23143.8945 | 91.5912 | -1.6885e-05
23165.5996 | 90.8716 | -1.6858e-05
23187.3047 | 89.4573 | -1.6882e-05
23209.0117 | 88.6676 | -1.6931e-05
23230.7168 | 87.6697 | -1.6912e-05
23252.4238 | 86.4892 | -1.6997e-05
23274.1289 | 85.5365 | -1.6983e-05
23295.834 | 84.2548 | -1.7038e-05
23317.541 | 83.6308 | -1.7068e-05
23339.2461 | 82.6073 | -1.7106e-05
23360.9512 | 81.3411 | -1.7139e-05
23382.6582 | 80.4125 | -1.7155e-05
23404.3633 | 79.4693 | -1.715e-05
23426.0703 | 78.422 | -1.722e-05
23447.7754 | 77.3011 | -1.7286e-05
23469.4805 | 76.4392 | -1.7338e-05
23491.1875 | 75.3615 | -1.7351e-05
23512.8926 | 74.4664 | -1.7409e-05
23534.5996 | 73.3523 | -1.7452e-05
23556.3047 | 72.1692 | -1.7518e-05
23578.0098 | 71.5446 | -1.7531e-05
23599.7168 | 70.2984 | -1.7635e-05
23621.4219 | 69.2651 | -1.7619e-05
23643.127 | 68.3171 | -1.7731e-05
23664.834 | 67.1504 | -1.7823e-05
23686.5391 | 66.2993 | -1.7916e-05
23708.2461 | 65.1886 | -1.7922e-05
23729.9512 | 64.0285 | -1.7993e-05
23751.6562 | 63.0496 | -1.7995e-05
23773.3633 | 62.0352 | -1.8104e-05
23795.0684 | 61.2015 | -1.8145e-05
23816.7734 | 60.3904 | -1.8194e-05
23838.4805 | 59.1176 | -1.8287e-05
23860.1855 | 58.2759 | -1.8323e-05
23881.8926 | 56.9544 | -1.8434e-05
23903.5977 | 56.3146 | -1.8448e-05
23925.3027 | 54.9681 | -1.8552e-05
23947.0098 | 54.1874 | -1.8615e-05
23968.7148 | 53.3375 | -1.8696e-05
23990.4219 | 52.619 | -1.8732e-05
24012.127 | 60.2936 | -1.7788e-05
24033.832 | 64.67 | -1.7264e-05
24055.5391 | 66.8575 | -1.6997e-05
24077.2441 | 67.3884 | -1.6972e-05
24098.9492 | 67.5701 | -1.6918e-05
24120.6562 | 67.287 | -1.6904e-05
24142.3613 | 67.1849 | -1.6882e-05
24164.0684 | 66.9422 | -1.6915e-05
24185.7734 | 67.2374 | -1.6956e-05
24207.4785 | 67.0539 | -1.689e-05
24229.1855 | 67.046 | -1.6942e-05
24250.8906 | 67.0648 | -1.6942e-05
24272.5957 | 66.6847 | -1.6948e-05
24294.3027 | 65.7141 | -1.71e-05
24316.0078 | 65.6196 | -1.7089e-05
24337.7148 | 64.835 | -1.7141e-05
24359.4199 | 64.1483 | -1.7248e-05
24381.125 | 63.519 | -1.7294e-05
24402.832 | 62.4374 | -1.7398e-05
24424.5371 | 61.3289 | -1.7551e-05
24446.2422 | 60.3862 | -1.7621e-05
24467.9492 | 59.7368 | -1.7703e-05
24489.6543 | 59.1073 | -1.7812e-05
24511.3613 | 58.4002 | -1.7916e-05
24533.0664 | 57.4926 | -1.796e-05
24554.7715 | 56.4914 | -1.8072e-05
24555.9727 | 56.4709 | -1.8075e-05
24565.5723 | 56.1311 | -1.812e-05
24576.373 | 55.5201 | -1.8155e-05
24587.1719 | 55.4439 | -1.8179e-05
24597.9727 | 55.4723 | -1.8153e-05
24608.7734 | 55.4552 | -1.8161e-05
24619.5723 | 55.3353 | -1.8177e-05
24630.373 | 55.249 | -1.8191e-05
24641.1719 | 55.406 | -1.8175e-05
24651.9727 | 55.5227 | -1.8183e-05
24662.7734 | 55.4086 | -1.8154e-05
24673.5723 | 55.278 | -1.8149e-05
24684.373 | 55.2283 | -1.8169e-05
24695.1719 | 55.1411 | -1.8165e-05
24705.9727 | 54.7929 | -1.8195e-05
24716.7734 | 54.3227 | -1.8249e-05
24727.5723 | 54.2634 | -1.8269e-05
24738.373 | 54.0674 | -1.8272e-05
24749.1719 | 54.0706 | -1.8276e-05
24759.9727 | 54.0818 | -1.8264e-05
24770.7734 | 53.8484 | -1.827e-05
24781.5723 | 53.8863 | -1.8294e-05
24792.373 | 53.7448 | -1.829e-05
24803.1719 | 53.6967 | -1.8341e-05
24804.373 | 53.5675 | -1.8334e-05
24813.9727 | 53.2426 | -1.835e-05
24824.7734 | 52.981 | -1.8383e-05
24835.5723 | 52.8099 | -1.8392e-05
24846.373 | 52.756 | -1.8398e-05
24857.1719 | 52.8608 | -1.8408e-05
24867.9727 | 52.821 | -1.8391e-05
24878.7734 | 52.719 | -1.8407e-05
24889.5723 | 52.8298 | -1.8404e-05
24900.373 | 52.6374 | -1.84e-05
24911.1719 | 52.9272 | -1.8385e-05
24921.9727 | 52.7324 | -1.8411e-05
24932.7734 | 52.739 | -1.8408e-05
24943.5723 | 52.7666 | -1.8405e-05
24954.373 | 52.8348 | -1.8406e-05
24965.1719 | 52.7272 | -1.8378e-05
24975.9727 | 52.7781 | -1.8411e-05
24986.7734 | 52.7177 | -1.8388e-05
24997.5723 | 52.7821 | -1.8384e-05
25008.373 | 52.8002 | -1.8398e-05
25019.1719 | 52.7334 | -1.8369e-05
25029.9727 | 52.7886 | -1.8399e-05
25040.7734 | 52.7057 | -1.8392e-05
25051.5723 | 52.7455 | -1.8357e-05
25062.373 | 52.7505 | -1.837e-05
25073.1719 | 52.7236 | -1.8352e-05
25083.9727 | 52.6935 | -1.8348e-05
25094.7734 | 52.7447 | -1.8359e-05
25105.5723 | 52.7567 | -1.8357e-05
25116.373 | 52.7026 | -1.8334e-05
25127.1719 | 52.7628 | -1.8323e-05
25137.9727 | 52.7288 | -1.8308e-05
25148.7734 | 52.6417 | -1.8319e-05
25159.5723 | 52.6918 | -1.8314e-05
25170.373 | 52.7817 | -1.8313e-05
25181.1719 | 52.6957 | -1.8331e-05
25191.9727 | 52.6406 | -1.8321e-05
25202.7734 | 52.6824 | -1.8322e-05
25213.5723 | 52.8114 | -1.8347e-05
25224.373 | 52.5974 | -1.8365e-05
25235.1719 | 52.8326 | -1.8346e-05
25245.9727 | 52.6324 | -1.833e-05
25256.7734 | 52.7416 | -1.8348e-05
25267.5723 | 52.7771 | -1.8343e-05
25278.373 | 52.8495 | -1.8344e-05
25289.1719 | 52.7857 | -1.8337e-05
25299.9727 | 52.765 | -1.833e-05
25310.7734 | 52.7389 | -1.8342e-05
25321.5723 | 52.7338 | -1.8319e-05
25332.373 | 52.6674 | -1.8293e-05
25343.1719 | 52.7215 | -1.8323e-05
25353.9727 | 52.5431 | -1.8311e-05
25364.7734 | 52.7022 | -1.8291e-05
25375.5723 | 52.7242 | -1.8298e-05
25386.373 | 52.6942 | -1.8308e-05
25397.1719 | 52.7554 | -1.8316e-05
25407.9727 | 52.7442 | -1.8329e-05
25418.7734 | 52.6558 | -1.8313e-05
25429.5723 | 52.6851 | -1.8303e-05
25440.373 | 52.6779 | -1.8332e-05
25451.1719 | 52.6383 | -1.8307e-05
25461.9727 | 52.7716 | -1.832e-05
25472.7734 | 52.7509 | -1.8301e-05
25483.5723 | 52.4971 | -1.8317e-05
25494.373 | 52.6832 | -1.8308e-05
25505.1719 | 52.6239 | -1.8285e-05
25515.9727 | 52.6722 | -1.8285e-05
25526.7734 | 52.7583 | -1.8264e-05
25537.5723 | 52.6786 | -1.8294e-05
25548.373 | 52.7949 | -1.8263e-05
25559.1719 | 52.774 | -1.826e-05
25569.9727 | 52.7219 | -1.8275e-05
25580.7734 | 52.6377 | -1.8268e-05
25591.5723 | 52.7022 | -1.8261e-05
25602.373 | 52.8007 | -1.8269e-05
25613.1719 | 52.6897 | -1.8274e-05
25623.9727 | 52.731 | -1.829e-05
25634.7734 | 52.6405 | -1.8273e-05
25645.5723 | 52.7391 | -1.8253e-05
25656.373 | 52.57 | -1.8287e-05
25667.1719 | 52.7277 | -1.8262e-05
25677.9727 | 52.6779 | -1.824e-05
25688.7734 | 52.6205 | -1.827e-05
25699.5723 | 52.6862 | -1.8262e-05
25710.373 | 52.7348 | -1.8248e-05
25721.1719 | 52.6789 | -1.8249e-05
25731.9727 | 52.687 | -1.8268e-05